## Export_Out
Keyword | Units | Type | Component | Legend Label
AAx | rad/s2 | Angular acceleration | Chassis motion | Roll acc. (body-fixed), vehicle | Vehicle roll (body-fixed)
AAy | rad/s2 | Angular acceleration | Chassis motion | Pitch acc. (body-fixed), vehicle | Vehicle pitch (body-fixed)
AAy_L1 | rad/s2 | Angular acceleration | Wheels | Wheel L1 spin acceleration | Wheel L1 spin
AAy_L2 | rad/s2 | Angular acceleration | Wheels | Wheel L2 spin acceleration | Wheel L2 spin
AAy_R1 | rad/s2 | Angular acceleration | Wheels | Wheel R1 spin acceleration | Wheel R1 spin
AAy_R2 | rad/s2 | Angular acceleration | Wheels | Wheel R2 spin acceleration | Wheel R2 spin
AAz | rad/s2 | Angular acceleration | Chassis motion | Yaw acc. (body-fixed), vehicle | Vehicle yaw (body-fixed)
AA_Eng | rad/s2 | Angular acceleration | Powertrain | Engine crankshaft angular accel. | Engine crankshaft
AA_P | rad/s2 | Angular acceleration | Chassis motion | Pitch accel. (Euler), vehicle | Vehicle pitch (Euler)
AA_R | rad/s2 | Angular acceleration | Chassis motion | Roll accel. (Euler), vehicle | Vehicle roll (Euler)
AA_Y | rad/s2 | Angular acceleration | Chassis motion | Yaw accel. (Euler), vehicle | Vehicle yaw (Euler)
Alpha_L1 | deg | Angle | Tires | Lateral slip angle, tire L1 | Tire L1 lateral slip
Alpha_L2 | deg | Angle | Tires | Lateral slip angle, tire L2 | Tire L2 lateral slip
Alpha_R1 | deg | Angle | Tires | Lateral slip angle, tire R1 | Tire R1 lateral slip
Alpha_R2 | deg | Angle | Tires | Lateral slip angle, tire R2 | Tire R2 lateral slip
AlphL_L1 | deg | Angle | Tires | Lateral slip (lagged), tire L1 | Tire L1 slip (lagged)
AlphL_L2 | deg | Angle | Tires | Lateral slip (lagged), tire L2 | Tire L2 slip (lagged)
AlphL_R1 | deg | Angle | Tires | Lateral slip (lagged), tire R1 | Tire R1 slip (lagged)
AlphL_R2 | deg | Angle | Tires | Lateral slip (lagged), tire R2 | Tire R2 slip (lagged)
AVx | deg/s | Angular rate | Chassis motion | Roll rate (body-fixed), vehicle | Vehicle roll (body-fixed)
AVx_L1 | deg/s | Angular rate | Wheels | Roll rate, wheel L1 | Roll rate, wheel L1
AVx_L2 | deg/s | Angular rate | Wheels | Roll rate, wheel L2 | Roll rate, wheel L2
AVx_R1 | deg/s | Angular rate | Wheels | Roll rate, wheel R1 | Roll rate, wheel R1
AVx_R2 | deg/s | Angular rate | Wheels | Roll rate, wheel R2 | Roll rate, wheel R2
AVy | deg/s | Angular rate | Chassis motion | Pitch rate (body-fixed), vehicle | Vehicle pitch (body-fixed)
AVy_L1 | rpm | Driveline speed | Wheels | Wheel L1 spin | Wheel L1 spin
AVy_L2 | rpm | Driveline speed | Wheels | Wheel L2 spin | Wheel L2 spin
AVy_R1 | rpm | Driveline speed | Wheels | Wheel R1 spin | Wheel R1 spin
AVy_R2 | rpm | Driveline speed | Wheels | Wheel R2 spin | Wheel R2 spin
AVy_W_L1 | deg/s | Angular rate | Wheels | Pitch rate, wheel L1 | Pitch rate, wheel L1
AVy_W_L2 | deg/s | Angular rate | Wheels | Pitch rate, wheel L2 | Pitch rate, wheel L2
AVy_W_R1 | deg/s | Angular rate | Wheels | Pitch rate, wheel R1 | Pitch rate, wheel R1
AVy_W_R2 | deg/s | Angular rate | Wheels | Pitch rate, wheel R2 | Pitch rate, wheel R2
AVz | deg/s | Angular rate | Chassis motion | Yaw rate (body-fixed), vehicle | Vehicle yaw (body-fixed)
AVzKp_L1 | deg/s | Angular rate | Steering | Steer rate about kingpin L1 | Kingpin L1 steer rate
AVzKp_L2 | deg/s | Angular rate | Steering | Steer rate about kingpin L2 | Kingpin L2 steer rate
AVzKp_R1 | deg/s | Angular rate | Steering | Steer rate about kingpin R1 | Kingpin R1 steer rate
AVzKp_R2 | deg/s | Angular rate | Steering | Steer rate about kingpin R2 | Kingpin R2 steer rate
AVz_L1 | deg/s | Angular rate | Wheels | Yaw rate, wheel L1 | Yaw rate, wheel L1
AVz_L2 | deg/s | Angular rate | Wheels | Yaw rate, wheel L2 | Yaw rate, wheel L2
AVz_R1 | deg/s | Angular rate | Wheels | Yaw rate, wheel R1 | Yaw rate, wheel R1
AVz_R2 | deg/s | Angular rate | Wheels | Yaw rate, wheel R2 | Yaw rate, wheel R2
AV_D3f | rpm | Driveline speed | Powertrain | Transfer case front shaft spin | Transfer case front output shaft
AV_D3r | rpm | Driveline speed | Powertrain | Transfer case rear shaft spin | Transfer case rear output shaft
AV_DS_L1 | rpm | Driveline speed | Powertrain | Left-front driveshaft speed | LF driveshaft
AV_DS_L2 | rpm | Driveline speed | Powertrain | Left-rear driveshaft speed | LR driveshaft
AV_DS_R1 | rpm | Driveline speed | Powertrain | Right-front driveshaft speed | RF driveshaft
AV_DS_R2 | rpm | Driveline speed | Powertrain | Right-rear driveshaft speed | RR driveshaft
AV_Eng | rpm | Driveline speed | Powertrain | Engine crankshaft spin | Engine crankshaft
AV_Gear1 | deg/s | Angular rate | Steering | Pitman arm rotation rate, axle 1 | Axle 1 steering
AV_Gear2 | deg/s | Angular rate | Steering | Pitman arm rotation rate, axle 2 | Axle 2 steering
AV_P | deg/s | Angular rate | Chassis motion | Pitch rate (Euler), vehicle | Vehicle pitch (Euler)
AV_R | deg/s | Angular rate | Chassis motion | Roll rate (Euler), vehicle | Vehicle roll (Euler)
AV_TC | rpm | Driveline speed | Powertrain | Trans input shaft spin | Transmission input shaft
AV_Trans | rpm | Driveline speed | Powertrain | Trans. output shaft spin | Transmission output shaft
AV_Y | deg/s | Angular rate | Chassis motion | Yaw rate (Euler), vehicle | Vehicle yaw (Euler)
Ax | g | Longitudinal acceleration | Chassis motion | Long. accel., inst. CG, vehicle | Instant CG, vehicle
Ax_Rd | g | Longitudinal acceleration | Chassis motion | Road X accel., inst. CG, vehicle | Instant CG, vehicle
Ax_SCrq | g | Longitudinal acceleration | Speed controller | Ax request from SC PI controller | Ax request from SC PI controller
Ax_SM | g | Longitudinal acceleration | Chassis motion | Long. accel., CG, sprung mass | CG, sprung mass
Ay | g | Lateral acceleration | Chassis motion | Lat. accel., inst. CG, vehicle | Instant CG, vehicle
Ay_Rd | g | Lateral acceleration | Chassis motion | Road Y accel., inst. CG, vehicle | Instant CG, vehicle
Ay_SM | g | Lateral acceleration | Chassis motion | Lat. accel., CG, sprung mass | CG, sprung mass
Az | g | Vertical acceleration | Chassis motion | Vert. accel., inst. CG, vehicle | Instant CG, vehicle
Az_Rd | g | Vertical acceleration | Chassis motion | Road Y accel., inst. CG, vehicle | Instant CG, vehicle
Az_SM | g | Vertical acceleration | Chassis motion | Vert. accel., CG, sprung mass | CG, sprung mass
A_Gear1 | deg | Angle | Steering | Pitman arm rotation, axle 1 | Axle 1 steering
A_Gear2 | deg | Angle | Steering | Pitman arm rotation, axle 2 | Axle 2 steering
A_Tbar | deg | Angle | Steering | Steering torsion bar angle | Steering
Beta | deg | Angle | Chassis motion | Slip angle, vehicle | Vehicle slip (beta)
BetaAir | deg | Angle | Aerodynamics | Aero slip angle, vehicle | Aero slip angle, vehicle
BetaR | deg/s | Angular rate | Chassis motion | Slip angle rate, vehicle | Vehicle slip rate
BetaRd | deg | Angle | Chassis motion | Slip angle rel. to road, vehicle | Vehicle slip (beta) rel. to road
BetaRdR | deg/s | Angular rate | Chassis motion | Slip angle rate (road), vehicle | Vehicle slip rate (road)
Bk_Boost | mm | Displacement | Brakes | Brake booster displacement | Brake Booster
Bk_Pedal | mm | Displacement | Brakes | Brake pedal displacement | Brake Pedal
Bk_Stat | - | Boolean | Brakes | Brake apply status | Brake Control
CamberL1 | deg | Angle | Suspensions | Camber angle, wheel L1 | Wheel camber L1
CamberL2 | deg | Angle | Suspensions | Camber angle, wheel L2 | Wheel camber L2
CamberR1 | deg | Angle | Suspensions | Camber angle, wheel R1 | Wheel camber R1
CamberR2 | deg | Angle | Suspensions | Camber angle, wheel R2 | Wheel camber R2
CamUSL1 | deg | Angle | Suspensions | Camber (unsteered wheel) L1 | Wheel camber (unsteered) L1
CamUSL2 | deg | Angle | Suspensions | Camber (unsteered wheel) L2 | Wheel camber (unsteered) L2
CamUSR1 | deg | Angle | Suspensions | Camber (unsteered wheel) R1 | Wheel camber (unsteered) R1
CamUSR2 | deg | Angle | Suspensions | Camber (unsteered wheel) R2 | Wheel camber (unsteered) R2
Clt_D1_2 | - | Clutch control | Powertrain | Front diff. 2nd clutch control | Front diff. second clutch
Clt_D2_2 | - | Clutch control | Powertrain | Rear diff. 2nd clutch control | Rear diff. second clutch
Clt_D3_2 | - | Clutch control | Powertrain | Trans. case, 2nd clutch control | Transfer case second clutch
ClutchD1 | - | Clutch control | Powertrain | Front diff. clutch control | Front differential clutch
ClutchD2 | - | Clutch control | Powertrain | Rear diff. clutch control | Rear differential clutch
ClutchD3 | - | Clutch control | Powertrain | Transfer case clutch control | Transfer case clutch
ClutchL1 | - | Clutch control | Powertrain | Front left whl. clutch control | Front left wheel clutch
ClutchL2 | - | Clutch control | Powertrain | Rear left whl. clutch control | Rear left wheel clutch
ClutchR1 | - | Clutch control | Powertrain | Front right whl. clutch control | Front right wheel clutch
ClutchR2 | - | Clutch control | Powertrain | Rear right whl. clutch control | Rear right wheel clutch
ClutchTr | - | Clutch control | Powertrain | Transmission clutch control | Transmission clutch
cl_stat | - | Boolean | Powertrain | Clutch locked state | Clutch
CmpAD_L1 | g | Compression acceleration | Suspensions | Compression accel, damper L1 | Damper L1
CmpAD_L2 | g | Compression acceleration | Suspensions | Compression accel, damper L2 | Damper L2
CmpAD_R1 | g | Compression acceleration | Suspensions | Compression accel, damper R1 | Damper R1
CmpAD_R2 | g | Compression acceleration | Suspensions | Compression accel, damper R2 | Damper R2
CmpD_L1 | mm | Compression | Suspensions | Compression of damper L1 | Damper L1
CmpD_L2 | mm | Compression | Suspensions | Compression of damper L2 | Damper L2
CmpD_R1 | mm | Compression | Suspensions | Compression of damper R1 | Damper R1
CmpD_R2 | mm | Compression | Suspensions | Compression of damper R2 | Damper R2
CmpJStL1 | mm | Compression | Suspensions | Compression of jounce stop L1 | L1 jounce stop
CmpJStL2 | mm | Compression | Suspensions | Compression of jounce stop L2 | L2 jounce stop
CmpJStR1 | mm | Compression | Suspensions | Compression of jounce stop R1 | R1 jounce stop
CmpJStR2 | mm | Compression | Suspensions | Compression of jounce stop R2 | R2 jounce stop
CmpRD_L1 | mm/s | Compression rate | Suspensions | Compression rate for damper L1 | Damper L1
CmpRD_L2 | mm/s | Compression rate | Suspensions | Compression rate for damper L2 | Damper L2
CmpRD_R1 | mm/s | Compression rate | Suspensions | Compression rate for damper R1 | Damper R1
CmpRD_R2 | mm/s | Compression rate | Suspensions | Compression rate for damper R2 | Damper R2
CmpRStL1 | mm | Compression | Suspensions | Compression of rebound stop L1 | L1 rebound stop
CmpRStL2 | mm | Compression | Suspensions | Compression of rebound stop L2 | L2 rebound stop
CmpRStR1 | mm | Compression | Suspensions | Compression of rebound stop R1 | R1 rebound stop
CmpRStR2 | mm | Compression | Suspensions | Compression of rebound stop R2 | R2 rebound stop
CmpS_L1 | mm | Compression | Suspensions | Compression of ride spring L1 | Ride spring L1
CmpS_L2 | mm | Compression | Suspensions | Compression of ride spring L2 | Ride spring L2
CmpS_R1 | mm | Compression | Suspensions | Compression of ride spring R1 | Ride spring R1
CmpS_R2 | mm | Compression | Suspensions | Compression of ride spring R2 | Ride spring R2
CmpT_L1 | mm | Compression | Tires | Compression, tire L1 | Tire L1 compression
CmpT_L2 | mm | Compression | Tires | Compression, tire L2 | Tire L2 compression
CmpT_R1 | mm | Compression | Tires | Compression, tire R1 | Tire R1 compression
CmpT_R2 | mm | Compression | Tires | Compression, tire R2 | Tire R2 compression
dZdXair | - | Ground slope | Aerodynamics | X slope at road aero reference 1 | X slope: road refence frame 1
dZdX_L1 | - | Ground slope | Ground and road | Ground X slope under tire L1 | X slope L1
dZdX_L2 | - | Ground slope | Ground and road | Ground X slope under tire L2 | X slope L2
dZdX_R1 | - | Ground slope | Ground and road | Ground X slope under tire R1 | X slope R1
dZdX_R2 | - | Ground slope | Ground and road | Ground X slope under tire R2 | X slope R2
dZdYair | - | Ground slope | Aerodynamics | Y slope at road aero reference 1 | Y slope: road refence frame 1
dZdY_L1 | - | Ground slope | Ground and road | Ground Y slope under tire L1 | Y slope L1
dZdY_L2 | - | Ground slope | Ground and road | Ground Y slope under tire L2 | Y slope L2
dZdY_R1 | - | Ground slope | Ground and road | Ground Y slope under tire R1 | Y slope R1
dZdY_R2 | - | Ground slope | Ground and road | Ground Y slope under tire R2 | Y slope R2
ESC_Stat | - | State | Powertrain | ESC engine torque control state | ESC engine toque control
Event | - | Count | Time | Running count of events | Event
FbkB_In | N | Force | Brakes | Brake input force before boost | Brake input force
FbkB_Out | N | Force | Brakes | Brake booster output force | Brake Booster
Fd_L1 | N | Force | Suspensions | Force (compressive), damper L1 | Damper L1
Fd_L2 | N | Force | Suspensions | Force (compressive), damper L2 | Damper L2
Fd_R1 | N | Force | Suspensions | Force (compressive), damper R1 | Damper R1
Fd_R2 | N | Force | Suspensions | Force (compressive), damper R2 | Damper R2
FJSt_L1 | N | Force | Suspensions | Jounce-stop force L1 | Jounce stop L1
FJSt_L2 | N | Force | Suspensions | Jounce-stop force L2 | Jounce stop L2
FJSt_R1 | N | Force | Suspensions | Jounce-stop force R1 | Jounce stop R1
FJSt_R2 | N | Force | Suspensions | Jounce-stop force R2 | Jounce stop R2
FRSt_L1 | N | Force | Suspensions | Rebound-stop force L1 | Rebound stop L1
FRSt_L2 | N | Force | Suspensions | Rebound-stop force L2 | Rebound stop L2
FRSt_R1 | N | Force | Suspensions | Rebound-stop force R1 | Rebound stop R1
FRSt_R2 | N | Force | Suspensions | Rebound-stop force R2 | Rebound stop R2
FsExt_L1 | N | Force | Suspensions | Ext. spring force L1 (comp.) | Ext. spring L1 (comp.)
FsExt_L2 | N | Force | Suspensions | Ext. spring force L2 (comp.) | Ext. spring L2 (comp.)
FsExt_R1 | N | Force | Suspensions | Ext. spring force R1 (comp.) | Ext. spring R1 (comp.)
FsExt_R2 | N | Force | Suspensions | Ext. spring force R2 (comp.) | Ext. spring R2 (comp.)
Fs_L1 | N | Force | Suspensions | Spring force L1 (comp.) | Spring L1 (comp.)
Fs_L2 | N | Force | Suspensions | Spring force L2 (comp.) | Spring L2 (comp.)
Fs_R1 | N | Force | Suspensions | Spring force R1 (comp.) | Spring R1 (comp.)
Fs_R2 | N | Force | Suspensions | Spring force R2 (comp.) | Spring R2 (comp.)
FullStep | - | Boolean | Time | Integrator full-step status | Integrator full-step status
FxExL1 | N | Force | External actions | External Fx, L1 | Wheel L1
FxExL2 | N | Force | External actions | External Fx, L2 | Wheel L2
FxExR1 | N | Force | External actions | External Fx, R1 | Wheel R1
FxExR2 | N | Force | External actions | External Fx, R2 | Wheel R2
FxGExL1 | N | Force | External actions | External FxG, L1 | Wheel L1
FxGExL2 | N | Force | External actions | External FxG, L2 | Wheel L2
FxGExR1 | N | Force | External actions | External FxG, R1 | Wheel R1
FxGExR2 | N | Force | External actions | External FxG, R2 | Wheel R2
Fx_A1 | N | Force | Tires | Longitudinal tire force, axle 1 | Axle 1 longitudinal tire force
Fx_A2 | N | Force | Tires | Longitudinal tire force, axle 2 | Axle 2 longitudinal tire force
Fx_Air | N | Force | Aerodynamics | Aero Fx, vehicle | Aero Fx, vehicle
Fx_L1 | N | Force | Tires | Longitudinal force, tire L1 | Tire L1 longitudinal
Fx_L2 | N | Force | Tires | Longitudinal force, tire L2 | Tire L2 longitudinal
Fx_R1 | N | Force | Tires | Longitudinal force, tire R1 | Tire R1 longitudinal
Fx_R2 | N | Force | Tires | Longitudinal force, tire R2 | Tire R2 longitudinal
Fx_WC_L1 | N | Force | Wheels | Tire Fx at wheel center L1 | Tire Fx at wheel center L1
Fx_WC_L2 | N | Force | Wheels | Tire Fx at wheel center L2 | Tire Fx at wheel center L2
Fx_WC_R1 | N | Force | Wheels | Tire Fx at wheel center R1 | Tire Fx at wheel center R1
Fx_WC_R2 | N | Force | Wheels | Tire Fx at wheel center R2 | Tire Fx at wheel center R2
FyExL1 | N | Force | External actions | External Fy, L1 | Wheel L1
FyExL2 | N | Force | External actions | External Fy, L2 | Wheel L2
FyExR1 | N | Force | External actions | External Fy, R1 | Wheel R1
FyExR2 | N | Force | External actions | External Fy, R2 | Wheel R2
FyGExL1 | N | Force | External actions | External FyG, L1 | Wheel L1
FyGExL2 | N | Force | External actions | External FyG, L2 | Wheel L2
FyGExR1 | N | Force | External actions | External FyG, R1 | Wheel R1
FyGExR2 | N | Force | External actions | External FyG, R2 | Wheel R2
Fy_A1 | N | Force | Tires | Lateral tire force, axle 1 | Axle 1 lateral tire force
Fy_A2 | N | Force | Tires | Lateral tire force, axle 2 | Axle 2 lateral tire force
Fy_Air | N | Force | Aerodynamics | Aero Fy, vehicle | Aero Fy, vehicle
Fy_L1 | N | Force | Tires | Lateral force, tire L1 | Tire L1 lateral
Fy_L2 | N | Force | Tires | Lateral force, tire L2 | Tire L2 lateral
Fy_R1 | N | Force | Tires | Lateral force, tire R1 | Tire R1 lateral
Fy_R2 | N | Force | Tires | Lateral force, tire R2 | Tire R2 lateral
Fy_WC_L1 | N | Force | Wheels | Tire Fy at wheel center L1 | Tire Fy at wheel center L1
Fy_WC_L2 | N | Force | Wheels | Tire Fy at wheel center L2 | Tire Fy at wheel center L2
Fy_WC_R1 | N | Force | Wheels | Tire Fy at wheel center R1 | Tire Fy at wheel center R1
Fy_WC_R2 | N | Force | Wheels | Tire Fy at wheel center R2 | Tire Fy at wheel center R2
FzExL1 | N | Force | External actions | External Fz, L1 | Wheel L1
FzExL2 | N | Force | External actions | External Fz, L2 | Wheel L2
FzExR1 | N | Force | External actions | External Fz, R1 | Wheel R1
FzExR2 | N | Force | External actions | External Fz, R2 | Wheel R2
FzGExL1 | N | Force | External actions | External FzG, L1 | Wheel L1
FzGExL2 | N | Force | External actions | External FzG, L2 | Wheel L2
FzGExR1 | N | Force | External actions | External FzG, R1 | Wheel R1
FzGExR2 | N | Force | External actions | External FzG, R2 | Wheel R2
Fz_A1 | N | Force | Tires | Vertical tire force, axle 1 | Axle 1 vertical tire force
Fz_A2 | N | Force | Tires | Vertical tire force, axle 2 | Axle 2 vertical tire force
Fz_Air | N | Force | Aerodynamics | Aero Fz, vehicle | Aero Fz, vehicle
Fz_L1 | N | Force | Tires | Vertical force, tire L1 | Tire L1 vertical
Fz_L2 | N | Force | Tires | Vertical force, tire L2 | Tire L2 vertical
Fz_R1 | N | Force | Tires | Vertical force, tire R1 | Tire R1 vertical
Fz_R2 | N | Force | Tires | Vertical force, tire R2 | Tire R2 vertical
Fz_WC_L1 | N | Force | Wheels | Tire Fz at wheel center L1 | Tire Fz at wheel center L1
Fz_WC_L2 | N | Force | Wheels | Tire Fz at wheel center L2 | Tire Fz at wheel center L2
Fz_WC_R1 | N | Force | Wheels | Tire Fz at wheel center R1 | Tire Fz at wheel center R1
Fz_WC_R2 | N | Force | Wheels | Tire Fz at wheel center R2 | Tire Fz at wheel center R2
F_boost | N | Force | Steering | Steering boost force | Power steering
F_Pedal | N | Force | Brakes | Brake pedal force | Brake Pedal
F_TRdL1 | N | Force | Steering | Rack load from tierod L1 | Tierod L1 rack load
F_TRdL2 | N | Force | Steering | Rack load from tierod L2 | Tierod L2 rack load
F_TRdR1 | N | Force | Steering | Rack load from tierod R1 | Tierod R1 rack load
F_TRdR2 | N | Force | Steering | Rack load from tierod R2 | Tierod R2 rack load
Gamma_L1 | deg | Angle | Tires | Inclination angle, tire L1 | Tire L1 inclination
Gamma_L2 | deg | Angle | Tires | Inclination angle, tire L2 | Tire L2 inclination
Gamma_R1 | deg | Angle | Tires | Inclination angle, tire R1 | Tire R1 inclination
Gamma_R2 | deg | Angle | Tires | Inclination angle, tire R2 | Tire R2 inclination
GearStat | - | Gear | Powertrain | Transmission gear status | Transmission gear status
Gear_CL | - | Gear | Powertrain | Closed-loop transmission gear | Closed-loop transmission gear
Gear_Del | - | Gear | Powertrain | Delayed transmission gear status | Delayed transmission gear status
Gear_OL | - | Gear | Powertrain | Open-loop transmission gear | Open-loop transmission gear
GPSlongA | deg | GPS longitude | Chassis motion | GPS absolute longitude | Vehicle
GPS_Lat | deg | GPS latitude | Chassis motion | GPS relative latitude | Vehicle
GPS_LatA | deg | GPS latitude | Chassis motion | GPS absolute latitude | Vehicle
GPS_Long | deg | GPS longitude | Chassis motion | GPS relative longitude | Vehicle
Hcg_TM | mm | Height (local Z coordinate) | Chassis motion | Height, inst. CG, vehicle | Instant CG, vehicle
HeadO_1 | deg | Heading angle | Targets | Heading angle, moving object 1 | Moving object 1
HeadO_2 | deg | Heading angle | Targets | Heading angle, moving object 2 | Moving object 2
HeadO_3 | deg | Heading angle | Targets | Heading angle, moving object 3 | Moving object 3
HeadO_4 | deg | Heading angle | Targets | Heading angle, moving object 4 | Moving object 4
HeadO_5 | deg | Heading angle | Targets | Heading angle, moving object 5 | Moving object 5
HeadO_6 | deg | Heading angle | Targets | Heading angle, moving object 6 | Moving object 6
HeadO_7 | deg | Heading angle | Targets | Heading angle, moving object 7 | Moving object 7
HeadO_8 | deg | Heading angle | Targets | Heading angle, moving object 8 | Moving object 8
ID_Event | - | ID number | Database | ID number of event | ID of event
ID_Run | - | ID number | Database | ID number of run | ID of run
Ispin_Tr | kg-m2 | inertia | Powertrain | Transmission spin inertia | Transmission spin inertia
Iw_Dr_L1 | kg-m2 | Inertia | Powertrain | Driveline inertia for wheel L1 | Drive wheel L1
Iw_Dr_L2 | kg-m2 | Inertia | Powertrain | Driveline inertia for wheel L2 | Drive wheel L2
Iw_Dr_R1 | kg-m2 | Inertia | Powertrain | Driveline inertia for wheel R1 | Drive wheel R1
Iw_Dr_R2 | kg-m2 | Inertia | Powertrain | Driveline inertia for wheel R2 | Drive wheel R2
JncR_L1 | mm/s | Compression rate | Suspensions | Wheel L1 jounce rate | Wheel L1 jounce
JncR_L2 | mm/s | Compression rate | Suspensions | Wheel L2 jounce rate | Wheel L2 jounce
JncR_R1 | mm/s | Compression rate | Suspensions | Wheel R1 jounce rate | Wheel R1 jounce
JncR_R2 | mm/s | Compression rate | Suspensions | Wheel R2 jounce rate | Wheel R2 jounce
Jnc_L1 | mm | Compression | Suspensions | Wheel L1 jounce (compression) | Wheel L1 jounce
Jnc_L2 | mm | Compression | Suspensions | Wheel L2 jounce (compression) | Wheel L2 jounce
Jnc_R1 | mm | Compression | Suspensions | Wheel R1 jounce (compression) | Wheel R1 jounce
Jnc_R2 | mm | Compression | Suspensions | Wheel R2 jounce (compression) | Wheel R2 jounce
Kappa_L1 | - | Dimensionless ratio | Tires | Longitudinal slip, tire L1 | Tire L1 long. slip
Kappa_L2 | - | Dimensionless ratio | Tires | Longitudinal slip, tire L2 | Tire L2 long. slip
Kappa_R1 | - | Dimensionless ratio | Tires | Longitudinal slip, tire R1 | Tire R1 long. slip
Kappa_R2 | - | Dimensionless ratio | Tires | Longitudinal slip, tire R2 | Tire R2 long. slip
KappL_L1 | - | Dimensionless ratio | Tires | Long. slip (lagged), tire L1 | Tire L1 long. slip (lagged)
KappL_L2 | - | Dimensionless ratio | Tires | Long. slip (lagged), tire L2 | Tire L2 long. slip (lagged)
KappL_R1 | - | Dimensionless ratio | Tires | Long. slip (lagged), tire R1 | Tire R1 long. slip (lagged)
KappL_R2 | - | Dimensionless ratio | Tires | Long. slip (lagged), tire R2 | Tire R2 long. slip (lagged)
K_TC | Kinv | Inverse capacity | Powertrain | TC inverse capacity | Torque converter
LatO_1 | m | Lateral offset | Targets | Lateral offset, moving object 1 | Moving object 1
LatO_2 | m | Lateral offset | Targets | Lateral offset, moving object 2 | Moving object 2
LatO_3 | m | Lateral offset | Targets | Lateral offset, moving object 3 | Moving object 3
LatO_4 | m | Lateral offset | Targets | Lateral offset, moving object 4 | Moving object 4
LatO_5 | m | Lateral offset | Targets | Lateral offset, moving object 5 | Moving object 5
LatO_6 | m | Lateral offset | Targets | Lateral offset, moving object 6 | Moving object 6
LatO_7 | m | Lateral offset | Targets | Lateral offset, moving object 7 | Moving object 7
LatO_8 | m | Lateral offset | Targets | Lateral offset, moving object 8 | Moving object 8
Lat_Targ | m | Lateral distance to path | Driver model path | Target lateral offset from path | Target
Lat_Veh | m | Lateral distance to path | Driver model path | Vehicle lateral distance to path | Vehicle
LxcgTM | mm | Lx distance (local -X coord.) | Chassis motion | Lx distance to inst. CG, vehicle | Instant CG, vehicle
Mfuel | kg | Fuel consumed | Powertrain | Mass of fuel consumed | Fuel
ModeTran | - | Transmission control mode | Powertrain | Transmission control mode | Transmission control mode
MuX_L1 | - | Friction coefficient | Ground and road | Ground X friction, tire L1 | Tire/Ground MuX L1
MuX_L2 | - | Friction coefficient | Ground and road | Ground X friction, tire L2 | Tire/Ground MuX L2
MuX_R1 | - | Friction coefficient | Ground and road | Ground X friction, tire R1 | Tire/Ground MuX R1
MuX_R2 | - | Friction coefficient | Ground and road | Ground X friction, tire R2 | Tire/Ground MuX R2
MuY_L1 | - | Friction coefficient | Ground and road | Ground Y friction, tire L1 | Tire/Ground MuY L1
MuY_L2 | - | Friction coefficient | Ground and road | Ground Y friction, tire L2 | Tire/Ground MuY L2
MuY_R1 | - | Friction coefficient | Ground and road | Ground Y friction, tire R1 | Tire/Ground MuY R1
MuY_R2 | - | Friction coefficient | Ground and road | Ground Y friction, tire R2 | Tire/Ground MuY R2
MxExL1 | N-m | Moment | External actions | External Mx, L1 | Wheel L1
MxExL2 | N-m | Moment | External actions | External Mx, L2 | Wheel L2
MxExR1 | N-m | Moment | External actions | External Mx, R1 | Wheel R1
MxExR2 | N-m | Moment | External actions | External Mx, R2 | Wheel R2
MxGExL1 | N-m | Moment | External actions | External MxG, L1 | Wheel L1
MxGExL2 | N-m | Moment | External actions | External MxG, L2 | Wheel L2
MxGExR1 | N-m | Moment | External actions | External MxG, R1 | Wheel R1
MxGExR2 | N-m | Moment | External actions | External MxG, R2 | Wheel R2
MxGExt | N-m | Moment | External actions | External MxG on sprung mass | Sprung mass
Mx_A1 | N-m | Moment | Suspensions | Auxiliary roll moment, axle 1 | Axle 1
Mx_A2 | N-m | Moment | Suspensions | Auxiliary roll moment, axle 2 | Axle 2
Mx_Air | N-m | Moment | Aerodynamics | Aero Mx, vehicle | Aero Mx, vehicle
Mx_Ext | N-m | Moment | External actions | External Mx on sprung mass | Sprung mass
Mx_L1 | N-m | Moment | Tires | Overturning moment, tire L1 | Tire L1 overturning
Mx_L2 | N-m | Moment | Tires | Overturning moment, tire L2 | Tire L2 overturning
Mx_R1 | N-m | Moment | Tires | Overturning moment, tire R1 | Tire R1 overturning
Mx_R2 | N-m | Moment | Tires | Overturning moment, tire R2 | Tire R2 overturning
Mx_WC_L1 | N-m | Moment | Wheels | Tire Mx at wheel center L1 | Tire Mx at wheel center L1
Mx_WC_L2 | N-m | Moment | Wheels | Tire Mx at wheel center L2 | Tire Mx at wheel center L2
Mx_WC_R1 | N-m | Moment | Wheels | Tire Mx at wheel center R1 | Tire Mx at wheel center R1
Mx_WC_R2 | N-m | Moment | Wheels | Tire Mx at wheel center R2 | Tire Mx at wheel center R2
MyExL1 | N-m | Moment | External actions | External My, L1 | Wheel L1
MyExL2 | N-m | Moment | External actions | External My, L2 | Wheel L2
MyExR1 | N-m | Moment | External actions | External My, R1 | Wheel R1
MyExR2 | N-m | Moment | External actions | External My, R2 | Wheel R2
MyGExL1 | N-m | Moment | External actions | External MyG, L1 | Wheel L1
MyGExL2 | N-m | Moment | External actions | External MyG, L2 | Wheel L2
MyGExR1 | N-m | Moment | External actions | External MyG, R1 | Wheel R1
MyGExR2 | N-m | Moment | External actions | External MyG, R2 | Wheel R2
MyGExt | N-m | Moment | External actions | External MyG on sprung mass | Sprung mass
MyRR_L1 | N-m | Moment | Tires | Rolling resist moment, tire L1 | Tire L1 rolling resistance
MyRR_L2 | N-m | Moment | Tires | Rolling resist moment, tire L2 | Tire L2 rolling resistance
MyRR_R1 | N-m | Moment | Tires | Rolling resist moment, tire R1 | Tire R1 rolling resistance
MyRR_R2 | N-m | Moment | Tires | Rolling resist moment, tire R2 | Tire R2 rolling resistance
My_Air | N-m | Moment | Aerodynamics | Aero My, vehicle | Aero My, vehicle
My_Bk_L1 | N-m | Moment | Brakes | Brake moment L1 | Brake My L1
My_Bk_L2 | N-m | Moment | Brakes | Brake moment L2 | Brake My L2
My_Bk_R1 | N-m | Moment | Brakes | Brake moment R1 | Brake My R1
My_Bk_R2 | N-m | Moment | Brakes | Brake moment R2 | Brake My R2
My_Dr_L1 | N-m | Moment | Powertrain | Total drive moment for wheel L1 | Drive wheel L1
My_Dr_L2 | N-m | Moment | Powertrain | Total drive moment for wheel L2 | Drive wheel L2
My_Dr_R1 | N-m | Moment | Powertrain | Total drive moment for wheel R1 | Drive wheel R1
My_Dr_R2 | N-m | Moment | Powertrain | Total drive moment for wheel R2 | Drive wheel R2
My_Ext | N-m | Moment | External actions | External My on sprung mass | Sprung mass
My_US_L1 | N-m | Moment | Wheels | Ext moment on whl from usm L1 | Wheel L1
My_US_L2 | N-m | Moment | Wheels | Ext moment on whl from usm L2 | Wheel L2
My_US_R1 | N-m | Moment | Wheels | Ext moment on whl from usm R1 | Wheel R1
My_US_R2 | N-m | Moment | Wheels | Ext moment on whl from usm R2 | Wheel R2
My_WC_L1 | N-m | Moment | Wheels | Tire My at wheel center L1 | Tire My at wheel center L1
My_WC_L2 | N-m | Moment | Wheels | Tire My at wheel center L2 | Tire My at wheel center L2
My_WC_R1 | N-m | Moment | Wheels | Tire My at wheel center R1 | Tire My at wheel center R1
My_WC_R2 | N-m | Moment | Wheels | Tire My at wheel center R2 | Tire My at wheel center R2
MzExL1 | N-m | Moment | External actions | External Mz, L1 | Wheel L1
MzExL2 | N-m | Moment | External actions | External Mz, L2 | Wheel L2
MzExR1 | N-m | Moment | External actions | External Mz, R1 | Wheel R1
MzExR2 | N-m | Moment | External actions | External Mz, R2 | Wheel R2
MzGExL1 | N-m | Moment | External actions | External MzG, L1 | Wheel L1
MzGExL2 | N-m | Moment | External actions | External MzG, L2 | Wheel L2
MzGExR1 | N-m | Moment | External actions | External MzG, R1 | Wheel R1
MzGExR2 | N-m | Moment | External actions | External MzG, R2 | Wheel R2
MzGExt | N-m | Moment | External actions | External MzG on sprung mass | Sprung mass
Mz_Air | N-m | Moment | Aerodynamics | Aero Mz, vehicle | Aero Mz, vehicle
Mz_Ext | N-m | Moment | External actions | External Mz on sprung mass | Sprung mass
Mz_KP_L1 | N-m | Moment | Steering | Steer moment about kingpin L1 | Kingpin L1 steer moment
Mz_KP_L2 | N-m | Moment | Steering | Steer moment about kingpin L2 | Kingpin L2 steer moment
Mz_KP_R1 | N-m | Moment | Steering | Steer moment about kingpin R1 | Kingpin R1 steer moment
Mz_KP_R2 | N-m | Moment | Steering | Steer moment about kingpin R2 | Kingpin R2 steer moment
Mz_L1 | N-m | Moment | Tires | Aligning moment, tire L1 | Tire L1 aligning
Mz_L2 | N-m | Moment | Tires | Aligning moment, tire L2 | Tire L2 aligning
Mz_R1 | N-m | Moment | Tires | Aligning moment, tire R1 | Tire R1 aligning
Mz_R2 | N-m | Moment | Tires | Aligning moment, tire R2 | Tire R2 aligning
Mz_WC_L1 | N-m | Moment | Wheels | Tire Mz at wheel center L1 | Tire Mz at wheel center L1
Mz_WC_L2 | N-m | Moment | Wheels | Tire Mz at wheel center L2 | Tire Mz at wheel center L2
Mz_WC_R1 | N-m | Moment | Wheels | Tire Mz at wheel center R1 | Tire Mz at wheel center R1
Mz_WC_R2 | N-m | Moment | Wheels | Tire Mz at wheel center R2 | Tire Mz at wheel center R2
M_boost | N-m | Torque | Steering | Steering boost torque | Power steering
M_Clutch | N-m | Torque | Powertrain | Torq. trans. device clutch torq. | Torque transfer device clutch
M_Cl_Cap | N-m | Torque | Powertrain | Max. main clutch torque capacity | Torque transfer device clutch
M_ColHys | N-m | Torque | Steering | Steering col. hysteresis torque | Steering
M_ColVis | N-m | Torque | Steering | Steering column damping torque | Steering
M_D1visc | N-m | Torque | Powertrain | Front diff. viscous torque | Front diff. viscous coupling
M_D1_Cl | N-m | Torque | Powertrain | Front differential clutch torque | Front differential clutch
M_D1_Cl2 | N-m | Torque | Powertrain | Front diff. 2nd clutch torque | Front diff. second clutch
M_D2visc | N-m | Torque | Powertrain | Rear diff. viscous torque | Rear diff. viscous coupling
M_D2_Cl | N-m | Torque | Powertrain | Rear differential clutch torque | Rear differential clutch
M_D2_Cl2 | N-m | Torque | Powertrain | Rear diff. 2nd clutch torque | Rear diff. second clutch
M_D3f | N-m | Torque | Powertrain | Transfer case front shaft torque | Transfer case front output shaft
M_D3r | N-m | Torque | Powertrain | Transfer case rear shaft torque | Transfer case rear output shaft
M_D3visc | N-m | Torque | Powertrain | Transfer case viscous torque | Transfer case viscous coupling
M_D3_Cl | N-m | Torque | Powertrain | Transfer case clutch torque | Transfer case clutch
M_D3_Cl2 | N-m | Torque | Powertrain | Transfer case 2nd clutch torque | Transfer case second clutch
M_EngEsc | N-m | Torque | Powertrain | ESC requesting engine torque | ESC requesting for engine
M_EngOut | N-m | Torque | Powertrain | Engine crankshaft output torque | Engine crankshaft output
M_Eng_In | N-m | Torque | Powertrain | Engine crankshaft input torque | Engine crankshaft input
M_Eng_Rq | N-m | Torque | Powertrain | Driver requesting engine torque | Driver requesting for engine
M_L1_Cl | N-m | Torque | Powertrain | Front left whl. clutch torque | Front left wheel clutch
M_L2_Cl | N-m | Torque | Powertrain | Rear left whl. clutch torque | Rear left wheel clutch
M_R1_Cl | N-m | Torque | Powertrain | Front right whl. clutch torque | Front right wheel clutch
M_R2_Cl | N-m | Torque | Powertrain | Rear right whl. clutch torque | Rear right wheel clutch
M_SW | N-m | Torque | Steering | Steering wheel torque | Steering wheel
M_Tbar | N-m | Torque | Steering | Steering torsion bar torque | Steering
M_TC | N-m | Torque | Powertrain | Trans input shaft torque | Transmission input shaft
M_Trans | N-m | Torque | Powertrain | Trans. output shaft torque | Transmission output shaft
M_TRdL1 | N-m | Moment | Steering | Steer gear moment from tierod L1 | Pitman arm L1 torque
M_TRdL2 | N-m | Moment | Steering | Steer gear moment from tierod L2 | Pitman arm L2 torque
M_TRdR1 | N-m | Moment | Steering | Steer gear moment from tierod R1 | Pitman arm R1 torque
M_TRdR2 | N-m | Moment | Steering | Steer gear moment from tierod R2 | Pitman arm R2 torque
PbkCh_L1 | MPa | Pressure | Brakes | Brake actuator pressure L1 | Brake actuator pressure L1
PbkCh_L2 | MPa | Pressure | Brakes | Brake actuator pressure L2 | Brake actuator pressure L2
PbkCh_R1 | MPa | Pressure | Brakes | Brake actuator pressure R1 | Brake actuator pressure R1
PbkCh_R2 | MPa | Pressure | Brakes | Brake actuator pressure R2 | Brake actuator pressure R2
PbkD_L1 | MPa | Pressure | Brakes | Delivery pressure, brake L1 | Delivery pressure L1
PbkD_L2 | MPa | Pressure | Brakes | Delivery pressure, brake L2 | Delivery pressure L2
PbkD_R1 | MPa | Pressure | Brakes | Delivery pressure, brake R1 | Delivery pressure R1
PbkD_R2 | MPa | Pressure | Brakes | Delivery pressure, brake R2 | Delivery pressure R2
Pbk_Con | MPa | Pressure | Brakes | Brake control input (M/C) | Brake master cylinder
Pctl_L1 | MPa | Pressure | Brakes | Pressure from controller L1 | Control pressure L1
Pctl_L2 | MPa | Pressure | Brakes | Pressure from controller L2 | Control pressure L2
Pctl_R1 | MPa | Pressure | Brakes | Pressure from controller R1 | Control pressure R1
Pctl_R2 | MPa | Pressure | Brakes | Pressure from controller R2 | Control pressure R2
Pitch | deg | Angle | Chassis motion | Pitch, vehicle | Vehicle pitch
PitchGL1 | deg | Angle | Ground and road | Pitch at ground, wheel L1 | Pitch at ground, wheel L1
PitchGL2 | deg | Angle | Ground and road | Pitch at ground, wheel L2 | Pitch at ground, wheel L2
PitchGR1 | deg | Angle | Ground and road | Pitch at ground, wheel R1 | Pitch at ground, wheel R1
PitchGR2 | deg | Angle | Ground and road | Pitch at ground, wheel R2 | Pitch at ground, wheel R2
PitchO1 | deg | Pitch angle | Targets | Pitch angle of moving object 1 | Moving object 1
PitchO2 | deg | Pitch angle | Targets | Pitch angle of moving object 2 | Moving object 2
PitchO3 | deg | Pitch angle | Targets | Pitch angle of moving object 3 | Moving object 3
PitchO4 | deg | Pitch angle | Targets | Pitch angle of moving object 4 | Moving object 4
PitchO5 | deg | Pitch angle | Targets | Pitch angle of moving object 5 | Moving object 5
PitchO6 | deg | Pitch angle | Targets | Pitch angle of moving object 6 | Moving object 6
PitchO7 | deg | Pitch angle | Targets | Pitch angle of moving object 7 | Moving object 7
PitchO8 | deg | Pitch angle | Targets | Pitch angle of moving object 8 | Moving object 8
PitchRd | deg | Angle | Chassis motion | Pitch rel. to road, vehicle | Vehicle pitch (road)
Pitch_L1 | deg | Angle | Wheels | Pitch, wheel L1 | Pitch, wheel L1
Pitch_L2 | deg | Angle | Wheels | Pitch, wheel L2 | Pitch, wheel L2
Pitch_R1 | deg | Angle | Wheels | Pitch, wheel R1 | Pitch, wheel R1
Pitch_R2 | deg | Angle | Wheels | Pitch, wheel R2 | Pitch, wheel R2
PtchPath | deg | Angle | Driver model path | Pitch at ground on driver path | Ground at driver path
PtchShad | deg | Angle | Ground and road | Pitch angle of vehicle shadow 1 | Road reference frame 1
PwrEngAv | kW | Power | Powertrain | Engine available power | Engine available
PwrEngIn | kW | Power | Powertrain | Engine crankshaft input power | Engine crankshaft input
PwrEngO | kW | Power | Powertrain | Engine crankshaft output power | Engine crankshaft output
PwrTrans | kW | Power | Powertrain | Transmission output shaft power | Transmission output shaft
PwrWheel | kW | Power | Powertrain | Power to wheels from powertrain | Drive wheels
Pwr_SC | kW | Power | Speed controller | Power from speed control (no PT) | Speed controller (no powertrain)
Pwr_SCrq | kW | Power | Speed controller | Power requested from speed ctrl | Speed controller requested power
Pwr_TC | kW | Power | Powertrain | Trans input shaft power | Transmission input shaft
Qfuel | kg/s | Fuel rate | Powertrain | Fuel rate | Fuel
RdID_L1 | - | Road ID Number | Tires | Road ID for tire L1 | Tire L1
RdID_L2 | - | Road ID Number | Tires | Road ID for tire L2 | Tire L2
RdID_R1 | - | Road ID Number | Tires | Road ID for tire R1 | Tire R1
RdID_R2 | - | Road ID Number | Tires | Road ID for tire R2 | Tire R2
RgearDLT | - | Dimensionless ratio | Powertrain | Driveline total gear ratio | Driveline total gear
Rgear_Tr | - | Dimensionless ratio | Powertrain | Transmission gear ratio | Transmission gear
RhoPathY | 1/m | Curvature | Driver model path | Curvature of path (road lateral) | Driver path (road lateral)
RhoPathZ | 1/m | Curvature | Driver model path | Curvature of path (road normal) | Driver path (road normal)
Rho_Road | 1/m | Curvature | Driver model path | Curvature of road X-Y ref. path | Driver reference path
RolA_A1r | deg/s2 | Angular acceleration | Axles | Axle 1 relative roll acc. | Axle 1 relative roll
RolA_A2r | deg/s2 | Angular acceleration | Axles | Axle 2 relative roll acc. | Axle 2 relative roll
Roll | deg | Angle | Chassis motion | Roll, vehicle | Vehicle roll
RollGL1 | deg | Angle | Ground and road | Roll at ground, wheel L1 | Roll at ground, wheel L1
RollGL2 | deg | Angle | Ground and road | Roll at ground, wheel L2 | Roll at ground, wheel L2
RollGR1 | deg | Angle | Ground and road | Roll at ground, wheel R1 | Roll at ground, wheel R1
RollGR2 | deg | Angle | Ground and road | Roll at ground, wheel R2 | Roll at ground, wheel R2
RollO_1 | deg | Roll angle | Targets | Roll angle of moving object 1 | Moving object 1
RollO_2 | deg | Roll angle | Targets | Roll angle of moving object 2 | Moving object 2
RollO_3 | deg | Roll angle | Targets | Roll angle of moving object 3 | Moving object 3
RollO_4 | deg | Roll angle | Targets | Roll angle of moving object 4 | Moving object 4
RollO_5 | deg | Roll angle | Targets | Roll angle of moving object 5 | Moving object 5
RollO_6 | deg | Roll angle | Targets | Roll angle of moving object 6 | Moving object 6
RollO_7 | deg | Roll angle | Targets | Roll angle of moving object 7 | Moving object 7
RollO_8 | deg | Roll angle | Targets | Roll angle of moving object 8 | Moving object 8
RollPath | deg | Angle | Driver model path | Roll at ground on driver path | Ground at driver path
RollShad | deg | Angle | Ground and road | Roll angle of vehicle shadow 1 | Road reference frame 1
Roll_A1r | deg | Angle | Axles | Axle 1 relative roll | Axle 1 relative roll
Roll_A2r | deg | Angle | Axles | Axle 2 relative roll | Axle 2 relative roll
Roll_E | deg | Angle | Chassis motion | Roll (Euler), vehicle | Vehicle roll (Euler)
Roll_L1 | deg | Angle | Wheels | Roll (Euler), wheel L1 | Roll (Euler), wheel L1
Roll_L2 | deg | Angle | Wheels | Roll (Euler), wheel L2 | Roll (Euler), wheel L2
Roll_R1 | deg | Angle | Wheels | Roll (Euler), wheel R1 | Roll (Euler), wheel R1
Roll_R2 | deg | Angle | Wheels | Roll (Euler), wheel R2 | Roll (Euler), wheel R2
Roll_Rd | deg | Angle | Chassis motion | Roll rel. to road, vehicle | Vehicle roll (road)
RolR_A1r | deg/s | Angular rate | Axles | Axle 1 relative roll rate | Axle 1 relative roll
RolR_A2r | deg/s | Angular rate | Axles | Axle 2 relative roll rate | Axle 2 relative roll
RotTrans | rev | Rotation | Powertrain | Trans. output shaft rotation | Transmission output shaft
Rot_D3f | rev | Rotation | Powertrain | Trans case front shaft rotation | Transfer case front output shaft
Rot_D3r | rev | Rotation | Powertrain | Transfer case rear shaft rotatio | Transfer case rear output shaft
Rot_Eng | rev | Rotation | Powertrain | Engine crankshaft rotation | Engine crankshaft
Rot_L1 | rev | Rotation | Wheels | Wheel L1 rotation | Wheel L1 rotation
Rot_L2 | rev | Rotation | Wheels | Wheel L2 rotation | Wheel L2 rotation
Rot_R1 | rev | Rotation | Wheels | Wheel R1 rotation | Wheel R1 rotation
Rot_R2 | rev | Rotation | Wheels | Wheel R2 rotation | Wheel R2 rotation
Rot_TC | rev | Rotation | Powertrain | Trans input shaft rotation | Transmission input shaft
R_AV_TC | - | Dimensionless ratio | Powertrain | TC output/input speed ratio | TC output/input speed
R_M_TC | - | Dimensionless ratio | Powertrain | TC out./input shaft torque ratio | TC output/input shaft torque
Station | m | Longitudinal distance | Driver model path | Station (path) at vehicle origin | Path station at vehicle origin
Sta_Prof | m | Longitudinal distance | Ground and road | Station for road profiles | Road profile station
Sta_Road | m | Longitudinal distance | Ground and road | Station (road) at vehicle origin | Road station at vehicle origin
Steer_DM | deg | Angle | Steering | Steer angle from driver | Steering wheel
Steer_L1 | deg | Angle | Steering | Wheel steer L1 | Wheel steer L1
Steer_L2 | deg | Angle | Steering | Wheel steer L2 | Wheel steer L2
Steer_R1 | deg | Angle | Steering | Wheel steer R1 | Wheel steer R1
Steer_R2 | deg | Angle | Steering | Wheel steer R2 | Wheel steer R2
Steer_SW | deg | Angle | Steering | Steering wheel angle | Steering wheel
StrAV_SW | deg/s | Angular rate | Steering | Steering wheel angular rate | Steering wheel
StrC_L1 | deg | Angle | Steering | Compliance steer, wheel L1 | Wheel L1 compliance steer
StrC_L2 | deg | Angle | Steering | Compliance steer, wheel L2 | Wheel L2 compliance steer
StrC_R1 | deg | Angle | Steering | Compliance steer, wheel R1 | Wheel R1 compliance steer
StrC_R2 | deg | Angle | Steering | Compliance steer, wheel R2 | Wheel R2 compliance steer
StrKp_L1 | deg | Angle | Steering | Steer angle about kingpin L1 | Kingpin L1 steer angle
StrKp_L2 | deg | Angle | Steering | Steer angle about kingpin L2 | Kingpin L2 steer angle
StrKp_R1 | deg | Angle | Steering | Steer angle about kingpin R1 | Kingpin R1 steer angle
StrKp_R2 | deg | Angle | Steering | Steer angle about kingpin R2 | Kingpin R2 steer angle
StrK_L1 | deg | Angle | Steering | Kinematic steer, wheel L1 | Wheel L1 kinematic steer
StrK_L2 | deg | Angle | Steering | Kinematic steer, wheel L2 | Wheel L2 kinematic steer
StrK_R1 | deg | Angle | Steering | Kinematic steer, wheel R1 | Wheel R1 kinematic steer
StrK_R2 | deg | Angle | Steering | Kinematic steer, wheel R2 | Wheel R2 kinematic steer
StrSWr_1 | deg | Angle | Steering | SW angle reduced for axle 1 | SW angle reduced for axle 1
StrSWr_2 | deg | Angle | Steering | SW angle reduced for axle 2 | SW angle reduced for axle 2
S_Obj_1 | m | Station | Targets | Station of moving object 1 | Moving object 1
S_Obj_2 | m | Station | Targets | Station of moving object 2 | Moving object 2
S_Obj_3 | m | Station | Targets | Station of moving object 3 | Moving object 3
S_Obj_4 | m | Station | Targets | Station of moving object 4 | Moving object 4
S_Obj_5 | m | Station | Targets | Station of moving object 5 | Moving object 5
S_Obj_6 | m | Station | Targets | Station of moving object 6 | Moving object 6
S_Obj_7 | m | Station | Targets | Station of moving object 7 | Moving object 7
S_Obj_8 | m | Station | Targets | Station of moving object 8 | Moving object 8
S_RdO_1 | m | S_Rd | Targets | S_Rd of moving object 1 | Moving object 1
S_RdO_2 | m | S_Rd | Targets | S_Rd of moving object 2 | Moving object 2
S_RdO_3 | m | S_Rd | Targets | S_Rd of moving object 3 | Moving object 3
S_RdO_4 | m | S_Rd | Targets | S_Rd of moving object 4 | Moving object 4
S_RdO_5 | m | S_Rd | Targets | S_Rd of moving object 5 | Moving object 5
S_RdO_6 | m | S_Rd | Targets | S_Rd of moving object 6 | Moving object 6
S_RdO_7 | m | S_Rd | Targets | S_Rd of moving object 7 | Moving object 7
S_RdO_8 | m | S_Rd | Targets | S_Rd of moving object 8 | Moving object 8
S_Rd_L1 | m | Road Station | Tires | Road station for tire L1 | Tire L1
S_Rd_L2 | m | Road Station | Tires | Road station for tire L2 | Tire L2
S_Rd_R1 | m | Road Station | Tires | Road station for tire R1 | Tire R1
S_Rd_R2 | m | Road Station | Tires | Road station for tire R2 | Tire R2
TC_Lock | - | Boolean | Powertrain | Torque converter lockup signal | Torque converter lockup clutch
Throttle | - | Dimensionless ratio | Powertrain | Normalized throttle at Pedal | Pedal
Thrtl_SC | - | Dimensionless ratio | Powertrain | Throttle (speed controller) | Pedal (speed controller)
Thr_Eng | - | Dimensionless ratio | Powertrain | Normalized throttle at Engine | Engine
Thr_Intl | - | Dimensionless ratio | Powertrain | Normalized throttle (internal) | Pedal (internal)
T_Event | s | Time | Time | Time since event clock reset | Event
T_Record | s | Time | Time | Recording time in output file | Recording time in file
T_Rtr_L1 | C | Temperature | Brakes | Brake rotor L1 temperature | Brake rotor L1
T_Rtr_L2 | C | Temperature | Brakes | Brake rotor L2 temperature | Brake rotor L2
T_Rtr_R1 | C | Temperature | Brakes | Brake rotor R1 temperature | Brake rotor R1
T_Rtr_R2 | C | Temperature | Brakes | Brake rotor R2 temperature | Brake rotor R2
T_Stamp | s | Time | Time | Simulation time stamp | Simulation time stamp
Vair | km/h | Speed | Aerodynamics | Air speed relative to vehicle | Air speed relative to vehicle
Vbk_Tot | mm3 | Volume | Brakes | Total brake corner volume | Brake system
VisO_1 | - | Visibility | Targets | Visibility of moving object 1 | Moving object 1
VisO_2 | - | Visibility | Targets | Visibility of moving object 2 | Moving object 2
VisO_3 | - | Visibility | Targets | Visibility of moving object 3 | Moving object 3
VisO_4 | - | Visibility | Targets | Visibility of moving object 4 | Moving object 4
VisO_5 | - | Visibility | Targets | Visibility of moving object 5 | Moving object 5
VisO_6 | - | Visibility | Targets | Visibility of moving object 6 | Moving object 6
VisO_7 | - | Visibility | Targets | Visibility of moving object 7 | Moving object 7
VisO_8 | - | Visibility | Targets | Visibility of moving object 8 | Moving object 8
VJStL1 | mm/s | Compression rate | Suspensions | Comp. rate, jounce stop L1 | Jounce stop L1
VJStL2 | mm/s | Compression rate | Suspensions | Comp. rate, jounce stop L2 | Jounce stop L2
VJStR1 | mm/s | Compression rate | Suspensions | Comp. rate, jounce stop R1 | Jounce stop R1
VJStR2 | mm/s | Compression rate | Suspensions | Comp. rate, jounce stop R2 | Jounce stop R2
VRStL1 | mm/s | Compression rate | Suspensions | Comp. rate, rebound stop L1 | Rebound stop L1
VRStL2 | mm/s | Compression rate | Suspensions | Comp. rate, rebound stop L2 | Rebound stop L2
VRStR1 | mm/s | Compression rate | Suspensions | Comp. rate, rebound stop R1 | Rebound stop R1
VRStR2 | mm/s | Compression rate | Suspensions | Comp. rate, rebound stop R2 | Rebound stop R2
Vwind | km/h | Speed | Aerodynamics | Wind speed | Wind
Vx | km/h | Longitudinal speed | Chassis motion | Long. speed, inst. CG, vehicle | Instant CG, vehicle
VxCenL1 | km/h | Longitudinal speed | Tires | Vx, center of tire contact L1 | Center of tire contact L1
VxCenL2 | km/h | Longitudinal speed | Tires | Vx, center of tire contact L2 | Center of tire contact L2
VxCenR1 | km/h | Longitudinal speed | Tires | Vx, center of tire contact R1 | Center of tire contact R1
VxCenR2 | km/h | Longitudinal speed | Tires | Vx, center of tire contact R2 | Center of tire contact R2
VxNf_SM | km/h | Speed | Chassis motion | Global X vel., CG, sprung mass | CG, sprung mass
VxTarget | km/h | Longitudinal speed | Speed controller | Target speed | Target speed
Vxz_Fwd | km/h | Longitudinal speed | Chassis motion | Longitudinal speed in XZ plane | Vehicle forward in XZ plane
Vx_Err | km/h | Longitudinal speed | Speed controller | Speed controller error | Controller error
Vx_IErr | m | Speed error integral | Speed controller | Integrated speed control error | Integrated speed error
Vx_L1 | km/h | Longitudinal speed | Wheels | Vx (equivalent), wheel L1 | Wheel L1 (equivalent)
Vx_L2 | km/h | Longitudinal speed | Wheels | Vx (equivalent), wheel L2 | Wheel L2 (equivalent)
Vx_R1 | km/h | Longitudinal speed | Wheels | Vx (equivalent), wheel R1 | Wheel R1 (equivalent)
Vx_R2 | km/h | Longitudinal speed | Wheels | Vx (equivalent), wheel R2 | Wheel R2 (equivalent)
Vx_Rd | km/h | Longitudinal speed | Chassis motion | Road X vel., inst. CG, vehicle | Instant CG, vehicle
Vx_SM | km/h | Longitudinal speed | Chassis motion | Long. speed, CG, sprung mass | CG, sprung mass
Vx_WC_L1 | km/h | Longitudinal speed | Wheels | Vx at wheel center L1 | Vx at wheel center L1
Vx_WC_L2 | km/h | Longitudinal speed | Wheels | Vx at wheel center L2 | Vx at wheel center L2
Vx_WC_R1 | km/h | Longitudinal speed | Wheels | Vx at wheel center R1 | Vx at wheel center R1
Vx_WC_R2 | km/h | Longitudinal speed | Wheels | Vx at wheel center R2 | Vx at wheel center R2
Vy | km/h | Lateral speed | Chassis motion | Lat. speed, inst. CG, vehicle | Instant CG, vehicle
VyNf_SM | km/h | Speed | Chassis motion | Global Y vel., CG, sprung mass | CG, sprung mass
VyTC_L1 | km/h | Lateral speed | Tires | Vy, L1 center of tire contact | Center of tire contact L1
VyTC_L2 | km/h | Lateral speed | Tires | Vy, L2 center of tire contact | Center of tire contact L2
VyTC_R1 | km/h | Lateral speed | Tires | Vy, R1 center of tire contact | Center of tire contact R1
VyTC_R2 | km/h | Lateral speed | Tires | Vy, R2 center of tire contact | Center of tire contact R2
Vy_Rack1 | mm/s | Speed | Steering | Steering rack disp. rate, axle 1 | Axle 1 steering
Vy_Rack2 | mm/s | Speed | Steering | Steering rack disp. rate, axle 2 | Axle 2 steering
Vy_Rd | km/h | Lateral speed | Chassis motion | Road Y vel., inst. CG, vehicle | Instant CG, vehicle
Vy_SM | km/h | Lateral speed | Chassis motion | Lateral speed, CG, sprung mass | CG, sprung mass
Vy_WC_L1 | km/h | Lateral speed | Wheels | Vy at wheel center L1 | Vy at wheel center L1
Vy_WC_L2 | km/h | Lateral speed | Wheels | Vy at wheel center L2 | Vy at wheel center L2
Vy_WC_R1 | km/h | Lateral speed | Wheels | Vy at wheel center R1 | Vy at wheel center R1
Vy_WC_R2 | km/h | Lateral speed | Wheels | Vy at wheel center R2 | Vy at wheel center R2
Vz | km/h | Vertical speed | Chassis motion | Vert. speed, inst. CG, vehicle | Instant CG, vehicle
Vz_Rd | km/h | Vertical speed | Chassis motion | Road Z vel., inst. CG, vehicle | Instant CG, vehicle
Vz_SM | km/h | Vertical speed | Chassis motion | Vert. speed, CG, sprung mass | CG, sprung mass
Vz_WC_L1 | km/h | Vertical speed | Wheels | Vz at wheel center L1 | Vz at wheel center L1
Vz_WC_L2 | km/h | Vertical speed | Wheels | Vz at wheel center L2 | Vz at wheel center L2
Vz_WC_R1 | km/h | Vertical speed | Wheels | Vz at wheel center R1 | Vz at wheel center R1
Vz_WC_R2 | km/h | Vertical speed | Wheels | Vz at wheel center R2 | Vz at wheel center R2
v_mod1 | - | v_mod1 | VS Commands | Audio control (power on) | v_mod1
v_mod2 | - | v_mod2 | VS Commands | Audio control (power off) | v_mod2
v_mod3 | - | v_mod3 | VS Commands | Audio control, wind speed, vol | v_mod3
v_mod4 | - | v_mod4 | VS Commands | Audio control, wind speed, freq | v_mod4
Xcg_SM | m | Global X coordinate | Chassis motion | X coordinate, CG, sprung mass | CG, sprung mass
Xcg_TM | m | Global X coordinate | Chassis motion | X coordinate, inst. CG, vehicle | Instant CG, vehicle
Xctc_L1 | m | Global X coordinate | Tires | X coordinate, tire CTC L1 | Center of tire contact L1
Xctc_L2 | m | Global X coordinate | Tires | X coordinate, tire CTC L2 | Center of tire contact L2
Xctc_R1 | m | Global X coordinate | Tires | X coordinate, tire CTC R1 | Center of tire contact R1
Xctc_R2 | m | Global X coordinate | Tires | X coordinate, tire CTC R2 | Center of tire contact R2
Xo | m | Global X coordinate | Chassis motion | X coordinate, vehicle origin | Vehicle
Xrd_Air | m | Global X coordinate | Aerodynamics | X coord. of road aero ref. 1 | Road reference frame 1
X_Design | m | Global X coordinate | Driver model path | X coordinate of reference path | Driver reference path
X_L1 | m | Global X coordinate | Wheels | X coordinate, wheel center L1 | Wheel center L1
X_L2 | m | Global X coordinate | Wheels | X coordinate, wheel center L2 | Wheel center L2
X_Obj_1 | m | X coordinate | Targets | X coordinate of moving object 1 | Moving object 1
X_Obj_2 | m | X coordinate | Targets | X coordinate of moving object 2 | Moving object 2
X_Obj_3 | m | X coordinate | Targets | X coordinate of moving object 3 | Moving object 3
X_Obj_4 | m | X coordinate | Targets | X coordinate of moving object 4 | Moving object 4
X_Obj_5 | m | X coordinate | Targets | X coordinate of moving object 5 | Moving object 5
X_Obj_6 | m | X coordinate | Targets | X coordinate of moving object 6 | Moving object 6
X_Obj_7 | m | X coordinate | Targets | X coordinate of moving object 7 | Moving object 7
X_Obj_8 | m | X coordinate | Targets | X coordinate of moving object 8 | Moving object 8
X_R1 | m | Global X coordinate | Wheels | X coordinate, wheel center R1 | Wheel center R1
X_R2 | m | Global X coordinate | Wheels | X coordinate, wheel center R2 | Wheel center R2
X_Target | m | Global X coordinate | Driver model path | X coordinate of target path | Target
Yaw | deg | Angle | Chassis motion | Yaw, vehicle | Vehicle yaw
YawO_1 | deg | Yaw angle | Targets | Yaw angle of moving object 1 | Moving object 1
YawO_2 | deg | Yaw angle | Targets | Yaw angle of moving object 2 | Moving object 2
YawO_3 | deg | Yaw angle | Targets | Yaw angle of moving object 3 | Moving object 3
YawO_4 | deg | Yaw angle | Targets | Yaw angle of moving object 4 | Moving object 4
YawO_5 | deg | Yaw angle | Targets | Yaw angle of moving object 5 | Moving object 5
YawO_6 | deg | Yaw angle | Targets | Yaw angle of moving object 6 | Moving object 6
YawO_7 | deg | Yaw angle | Targets | Yaw angle of moving object 7 | Moving object 7
YawO_8 | deg | Yaw angle | Targets | Yaw angle of moving object 8 | Moving object 8
Yaw_L1 | deg | Angle | Wheels | Yaw, wheel L1 | Yaw, wheel L1
Yaw_L2 | deg | Angle | Wheels | Yaw, wheel L2 | Yaw, wheel L2
Yaw_R1 | deg | Angle | Wheels | Yaw, wheel R1 | Yaw, wheel R1
Yaw_R2 | deg | Angle | Wheels | Yaw, wheel R2 | Yaw, wheel R2
Yaw_Wind | deg | Angle | Aerodynamics | Global wind heading (yaw) | Wind heading
Ycg_SM | m | Global Y coordinate | Chassis motion | Y coordinate, CG, sprung mass | CG, sprung mass
Ycg_TM | m | Global Y coordinate | Chassis motion | Y coordinate, inst. CG, vehicle | Instant CG, vehicle
Yctc_L1 | m | Global Y coordinate | Tires | Y coordinate, tire CTC L1 | Center of tire contact L1
Yctc_L2 | m | Global Y coordinate | Tires | Y coordinate, tire CTC L2 | Center of tire contact L2
Yctc_R1 | m | Global Y coordinate | Tires | Y coordinate, tire CTC R1 | Center of tire contact R1
Yctc_R2 | m | Global Y coordinate | Tires | Y coordinate, tire CTC R2 | Center of tire contact R2
YlcgTM | mm | Local Y coordinate | Chassis motion | Local Y, inst. CG, vehicle | Instant CG, vehicle
Yo | m | Global Y coordinate | Chassis motion | Y coordinate, vehicle origin | Vehicle
Yrd_Air | m | Global Y coordinate | Aerodynamics | Y coord. of road aero ref. 1 | Road reference frame 1
Y_Design | m | Global Y coordinate | Driver model path | Y coordinate of reference path | Driver reference path
Y_L1 | m | Global Y coordinate | Wheels | Y coordinate, wheel center L1 | Wheel center L1
Y_L2 | m | Global Y coordinate | Wheels | Y coordinate, wheel center L2 | Wheel center L2
Y_Obj_1 | m | Y coordinate | Targets | Y coordinate of moving object 1 | Moving object 1
Y_Obj_2 | m | Y coordinate | Targets | Y coordinate of moving object 2 | Moving object 2
Y_Obj_3 | m | Y coordinate | Targets | Y coordinate of moving object 3 | Moving object 3
Y_Obj_4 | m | Y coordinate | Targets | Y coordinate of moving object 4 | Moving object 4
Y_Obj_5 | m | Y coordinate | Targets | Y coordinate of moving object 5 | Moving object 5
Y_Obj_6 | m | Y coordinate | Targets | Y coordinate of moving object 6 | Moving object 6
Y_Obj_7 | m | Y coordinate | Targets | Y coordinate of moving object 7 | Moving object 7
Y_Obj_8 | m | Y coordinate | Targets | Y coordinate of moving object 8 | Moving object 8
Y_R1 | m | Global Y coordinate | Wheels | Y coordinate, wheel center R1 | Wheel center R1
Y_R2 | m | Global Y coordinate | Wheels | Y coordinate, wheel center R2 | Wheel center R2
Y_Rack1 | mm | Displacement | Steering | Steering rack disp., axle 1 | Axle 1 steering
Y_Rack2 | mm | Displacement | Steering | Steering rack disp., axle 2 | Axle 2 steering
Y_Target | m | Global Y coordinate | Driver model path | Y coordinate of target path | Target
Zcg_SM | m | Global Z coordinate | Chassis motion | Z coordinate, CG, sprung mass | CG, sprung mass
Zcg_TM | m | Global Z coordinate | Chassis motion | Z coordinate, inst. CG, vehicle | Instant CG, vehicle
Zgnd_L1 | m | Global Z coordinate | Ground and road | Ground Z coord under tire L1 | Ground under tire L1
Zgnd_L2 | m | Global Z coordinate | Ground and road | Ground Z coord under tire L2 | Ground under tire L2
Zgnd_R1 | m | Global Z coordinate | Ground and road | Ground Z coord under tire R1 | Ground under tire R1
Zgnd_R2 | m | Global Z coordinate | Ground and road | Ground Z coord under tire R2 | Ground under tire R2
Zo | m | Global Z coordinate | Chassis motion | Z coordinate, vehicle origin | Vehicle
Zrd_Air | m | Global Z coordinate | Aerodynamics | Z coord. of road aero ref. 1 | Road reference frame 1
Z_Aero | m | Height above road | Aerodynamics | Height of aero ref pt above road | Height of aero ref pt above road
Z_L1 | m | Global Z coordinate | Wheels | Z coordinate, wheel center L1 | Wheel center L1
Z_L2 | m | Global Z coordinate | Wheels | Z coordinate, wheel center L2 | Wheel center L2
Z_Obj_1 | m | Z coordinate | Targets | Z coordinate of moving object 1 | Moving object 1
Z_Obj_2 | m | Z coordinate | Targets | Z coordinate of moving object 2 | Moving object 2
Z_Obj_3 | m | Z coordinate | Targets | Z coordinate of moving object 3 | Moving object 3
Z_Obj_4 | m | Z coordinate | Targets | Z coordinate of moving object 4 | Moving object 4
Z_Obj_5 | m | Z coordinate | Targets | Z coordinate of moving object 5 | Moving object 5
Z_Obj_6 | m | Z coordinate | Targets | Z coordinate of moving object 6 | Moving object 6
Z_Obj_7 | m | Z coordinate | Targets | Z coordinate of moving object 7 | Moving object 7
Z_Obj_8 | m | Z coordinate | Targets | Z coordinate of moving object 8 | Moving object 8
Z_R1 | m | Global Z coordinate | Wheels | Z coordinate, wheel center R1 | Wheel center R1
Z_R2 | m | Global Z coordinate | Wheels | Z coordinate, wheel center R2 | Wheel center R2
Z_Shadow | m | Global Z coordinate | Ground and road | Z coordinate, vehicle shadow 1 | Road reference frame 1

## Import_In
keyword | Units | Component | Description | Internal
IMP_AV_D3_F | rpm | Powertrain | Output shaft speed of transfer case to front differential | 0
IMP_AV_D3_R | rpm | Powertrain | Output shaft speed of transfer case to rear differential | 0
IMP_AV_ENG | rpm | Powertrain | Engine speed (external engine only) | 0
IMP_AV_TC | rpm | Powertrain | Torque converter speed (external transmission only) | 0
IMP_AV_TRANS | rpm | Powertrain | Transmission output speed | VARIABLE
IMP_AX_FIELD | m/s2 | Environment | Field acceleration in global X direction | 0
IMP_AY_FIELD | m/s2 | Environment | Field acceleration in global Y direction | 0
IMP_AZ_FIELD | m/s2 | Environment | Field acceleration in global Z direction | 0
IMP_BK_STAT | - | Brakes | Brake apply status: 0 or 1 (based on control pressure) | VARIABLE
IMP_CLT_D1_2 | - | Powertrain | Clutch control for front differential (second clutch) | 0
IMP_CLT_D2_2 | - | Powertrain | Clutch control for rear differential (second clutch) | 0
IMP_CLT_D3_2 | - | Powertrain | Clutch control for transfer case (second clutch) | 0
IMP_CLUTCH | - | Powertrain | Clutch control for transmission | VARIABLE
IMP_CLUTCH_D1 | - | Powertrain | Clutch control for front differential | 0
IMP_CLUTCH_D2 | - | Powertrain | Clutch control for rear differential | 0
IMP_CLUTCH_D3 | - | Powertrain | Clutch control for transfer case | 0
IMP_CLUTCH_L1 | - | Powertrain | Twin clutch control in left side of front differential | 0
IMP_CLUTCH_L2 | - | Powertrain | Twin clutch control in left side of rear differential | 0
IMP_CLUTCH_R1 | - | Powertrain | Twin clutch control in right side of front differential | 0
IMP_CLUTCH_R2 | - | Powertrain | Twin clutch control in right side of rear differential | 0
IMP_CMP_EXT_L1 | mm | Suspensions | Compression for spring L1 | VARIABLE
IMP_CMP_EXT_L2 | mm | Suspensions | Compression for spring L2 | VARIABLE
IMP_CMP_EXT_R1 | mm | Suspensions | Compression for spring R1 | VARIABLE
IMP_CMP_EXT_R2 | mm | Suspensions | Compression for spring R2 | VARIABLE
IMP_DSTEER_CON_L1 | deg/s | Steering | Steering gear angular rate for wheel L1 from external model | VARIABLE
IMP_DSTEER_CON_L2 | deg/s | Steering | Steering gear angular rate for wheel L2 from external model | VARIABLE
IMP_DSTEER_CON_R1 | deg/s | Steering | Steering gear angular rate for wheel R1 from external model | VARIABLE
IMP_DSTEER_CON_R2 | deg/s | Steering | Steering gear angular rate for wheel R2 from external model | VARIABLE
IMP_DSTEER_L1 | deg/s | Steering | Road wheel L1 steer angular rate due to the steering system (NOT ride/roll steer), from external model | VARIABLE
IMP_DSTEER_L2 | deg/s | Steering | Road wheel L2 steer angular rate due to the steering system (NOT ride/roll steer), from external model | VARIABLE
IMP_DSTEER_R1 | deg/s | Steering | Road wheel R1 steer angular rate due to the steering system (NOT ride/roll steer), from external model | VARIABLE
IMP_DSTEER_R2 | deg/s | Steering | Road wheel R2 steer angular rate due to the steering system (NOT ride/roll steer), from external model | VARIABLE
IMP_DSTEER_RACK_CON_L1 | mm/s | Steering | Steering rack speed for wheel L1 from external model | VARIABLE
IMP_DSTEER_RACK_CON_L2 | mm/s | Steering | Steering rack speed for wheel L2 from external model | VARIABLE
IMP_DSTEER_RACK_CON_R1 | mm/s | Steering | Steering rack speed for wheel R1 from external model | VARIABLE
IMP_DSTEER_RACK_CON_R2 | mm/s | Steering | Steering rack speed for wheel R2 from external model | VARIABLE
IMP_DSTEER_SW | deg/s | Steering | Steering wheel angular rate | VARIABLE
IMP_DVBK_L1 | mm3/s | Brakes | L1 caliper flow rate | VARIABLE
IMP_DVBK_L2 | mm3/s | Brakes | L2 caliper flow rate | VARIABLE
IMP_DVBK_R1 | mm3/s | Brakes | R1 caliper flow rate | VARIABLE
IMP_DVBK_R2 | mm3/s | Brakes | R2 caliper flow rate | VARIABLE
IMP_DXDMP_EXT_L1 | mm/s | Suspensions | Compression rate for damper L1 | VARIABLE
IMP_DXDMP_EXT_L2 | mm/s | Suspensions | Compression rate for damper L2 | VARIABLE
IMP_DXDMP_EXT_R1 | mm/s | Suspensions | Compression rate for damper R1 | VARIABLE
IMP_DXDMP_EXT_R2 | mm/s | Suspensions | Compression rate for damper R2 | VARIABLE
IMP_DXJST_EXT_L1 | mm/s | Suspensions | Compression rate for jounce stop L1 | VARIABLE
IMP_DXJST_EXT_L2 | mm/s | Suspensions | Compression rate for jounce stop L2 | VARIABLE
IMP_DXJST_EXT_R1 | mm/s | Suspensions | Compression rate for jounce stop R1 | VARIABLE
IMP_DXJST_EXT_R2 | mm/s | Suspensions | Compression rate for jounce stop R2 | VARIABLE
IMP_DXRST_EXT_L1 | mm/s | Suspensions | Compression rate for rebound stop L1 | VARIABLE
IMP_DXRST_EXT_L2 | mm/s | Suspensions | Compression rate for rebound stop L2 | VARIABLE
IMP_DXRST_EXT_R1 | mm/s | Suspensions | Compression rate for rebound stop R1 | VARIABLE
IMP_DXRST_EXT_R2 | mm/s | Suspensions | Compression rate for rebound stop R2 | VARIABLE
IMP_DZDX_L1 | - | Tires | Slope of ground in X direction at the tire CTC | VARIABLE
IMP_DZDX_L2 | - | Tires | Slope of ground in X direction at the tire CTC | VARIABLE
IMP_DZDX_R1 | - | Tires | Slope of ground in X direction at the tire CTC | VARIABLE
IMP_DZDX_R2 | - | Tires | Slope of ground in X direction at the tire CTC | VARIABLE
IMP_DZDY_L1 | - | Tires | Slope of ground in Y direction at the tire CTC | VARIABLE
IMP_DZDY_L2 | - | Tires | Slope of ground in Y direction at the tire CTC | VARIABLE
IMP_DZDY_R1 | - | Tires | Slope of ground in Y direction at the tire CTC | VARIABLE
IMP_DZDY_R2 | - | Tires | Slope of ground in Y direction at the tire CTC | VARIABLE
IMP_ESC_ENGINE_CON_STATE | - | Powertrain | ESC engine torque control state: 0 -> no control, 1 -> reduce torque to ESC request, 2 -> increase torque to ESC request | 0
IMP_FBK_BSTIN | N | Brakes | Brake booster input force | VARIABLE
IMP_FBK_PDL | N | Brakes | Brake pedal force | VARIABLE
IMP_FD_L1 | N | Suspensions | Compressive force from damper L1 | VARIABLE
IMP_FD_L2 | N | Suspensions | Compressive force from damper L2 | VARIABLE
IMP_FD_R1 | N | Suspensions | Compressive force from damper R1 | VARIABLE
IMP_FD_R2 | N | Suspensions | Compressive force from damper R2 | VARIABLE
IMP_FS_L1 | N | Suspensions | Compressive force from ride spring L1 | VARIABLE
IMP_FS_L2 | N | Suspensions | Compressive force from ride spring L2 | VARIABLE
IMP_FS_R1 | N | Suspensions | Compressive force from ride spring R1 | VARIABLE
IMP_FS_R2 | N | Suspensions | Compressive force from ride spring R2 | VARIABLE
IMP_FUEL_RT | kg/s | Powertrain | Fuel rate | VARIABLE
IMP_FX0_L1 | N | Tires | Longitudinal force at wheel center from tire | VARIABLE
IMP_FX0_L2 | N | Tires | Longitudinal force at wheel center from tire | VARIABLE
IMP_FX0_R1 | N | Tires | Longitudinal force at wheel center from tire | VARIABLE
IMP_FX0_R2 | N | Tires | Longitudinal force at wheel center from tire | VARIABLE
IMP_FXEXL1 | N | Suspensions | User-defined [sx] force at L1 from the sprung mass | 0
IMP_FXEXL2 | N | Suspensions | User-defined [sx] force at L2 from the sprung mass | 0
IMP_FXEXR1 | N | Suspensions | User-defined [sx] force at R1 from the sprung mass | 0
IMP_FXEXR2 | N | Suspensions | User-defined [sx] force at R2 from the sprung mass | 0
IMP_FXGEXL1 | N | Suspensions | User-defined [nx] force at L1 from the inertial reference N | 0
IMP_FXGEXL2 | N | Suspensions | User-defined [nx] force at L2 from the inertial reference N | 0
IMP_FXGEXR1 | N | Suspensions | User-defined [nx] force at R1 from the inertial reference N | 0
IMP_FXGEXR2 | N | Suspensions | User-defined [nx] force at R2 from the inertial reference N | 0
IMP_FX_AERO | N | Aerodynamics | X component of aerodynamic force at the aero reference point | VARIABLE
IMP_FX_L1 | N | Tires | Longitudinal force at the tire CTC | VARIABLE
IMP_FX_L2 | N | Tires | Longitudinal force at the tire CTC | VARIABLE
IMP_FX_R1 | N | Tires | Longitudinal force at the tire CTC | VARIABLE
IMP_FX_R2 | N | Tires | Longitudinal force at the tire CTC | VARIABLE
IMP_FY0_L1 | N | Tires | Lateral force at wheel center from tire | VARIABLE
IMP_FY0_L2 | N | Tires | Lateral force at wheel center from tire | VARIABLE
IMP_FY0_R1 | N | Tires | Lateral force at wheel center from tire | VARIABLE
IMP_FY0_R2 | N | Tires | Lateral force at wheel center from tire | VARIABLE
IMP_FYEXL1 | N | Suspensions | User-defined [sy] force at L1 from the sprung mass | 0
IMP_FYEXL2 | N | Suspensions | User-defined [sy] force at L2 from the sprung mass | 0
IMP_FYEXR1 | N | Suspensions | User-defined [sy] force at R1 from the sprung mass | 0
IMP_FYEXR2 | N | Suspensions | User-defined [sy] force at R2 from the sprung mass | 0
IMP_FYGEXL1 | N | Suspensions | User-defined [ny] force at L1 from the inertial reference N | 0
IMP_FYGEXL2 | N | Suspensions | User-defined [ny] force at L2 from the inertial reference N | 0
IMP_FYGEXR1 | N | Suspensions | User-defined [ny] force at R1 from the inertial reference N | 0
IMP_FYGEXR2 | N | Suspensions | User-defined [ny] force at R2 from the inertial reference N | 0
IMP_FY_AERO | N | Aerodynamics | Y component of aerodynamic force at the aero reference point | VARIABLE
IMP_FY_L1 | N | Tires | Lateral force at the tire CTC | VARIABLE
IMP_FY_L2 | N | Tires | Lateral force at the tire CTC | VARIABLE
IMP_FY_R1 | N | Tires | Lateral force at the tire CTC | VARIABLE
IMP_FY_R2 | N | Tires | Lateral force at the tire CTC | VARIABLE
IMP_FZ0_L1 | N | Tires | Vertical force at wheel center from tire | VARIABLE
IMP_FZ0_L2 | N | Tires | Vertical force at wheel center from tire | VARIABLE
IMP_FZ0_R1 | N | Tires | Vertical force at wheel center from tire | VARIABLE
IMP_FZ0_R2 | N | Tires | Vertical force at wheel center from tire | VARIABLE
IMP_FZEXL1 | N | Suspensions | User-defined [sz] force at L1 from the sprung mass | 0
IMP_FZEXL2 | N | Suspensions | User-defined [sz] force at L2 from the sprung mass | 0
IMP_FZEXR1 | N | Suspensions | User-defined [sz] force at R1 from the sprung mass | 0
IMP_FZEXR2 | N | Suspensions | User-defined [sz] force at R2 from the sprung mass | 0
IMP_FZGEXL1 | N | Suspensions | User-defined [nz] force at L1 from the inertial reference N | 0
IMP_FZGEXL2 | N | Suspensions | User-defined [nz] force at L2 from the inertial reference N | 0
IMP_FZGEXR1 | N | Suspensions | User-defined [nz] force at R1 from the inertial reference N | 0
IMP_FZGEXR2 | N | Suspensions | User-defined [nz] force at R2 from the inertial reference N | 0
IMP_FZ_AERO | N | Aerodynamics | Z component of aerodynamic force at the aero reference point | VARIABLE
IMP_FZ_L1 | N | Tires | Vertical force at the tire CTC | VARIABLE
IMP_FZ_L2 | N | Tires | Vertical force at the tire CTC | VARIABLE
IMP_FZ_R1 | N | Tires | Vertical force at the tire CTC | VARIABLE
IMP_FZ_R2 | N | Tires | Vertical force at the tire CTC | VARIABLE
IMP_F_AUX_EXT_L1 | N | Suspensions | Ext. aux spring force at wheel center L1 | 0
IMP_F_AUX_EXT_L2 | N | Suspensions | Ext. aux spring force at wheel center L2 | 0
IMP_F_AUX_EXT_R1 | N | Suspensions | Ext. aux spring force at wheel center R1 | 0
IMP_F_AUX_EXT_R2 | N | Suspensions | Ext. aux spring force at wheel center R2 | 0
IMP_F_BOOST_EXT | N | Steering | Steering rack boost force (applies to internal steer model only) | VARIABLE
IMP_F_JNC_STOP_L1 | N | Suspensions | Jounce-stop force L1 | VARIABLE
IMP_F_JNC_STOP_L2 | N | Suspensions | Jounce-stop force L2 | VARIABLE
IMP_F_JNC_STOP_R1 | N | Suspensions | Jounce-stop force R1 | VARIABLE
IMP_F_JNC_STOP_R2 | N | Suspensions | Jounce-stop force R2 | VARIABLE
IMP_F_REB_STOP_L1 | N | Suspensions | Rebound-stop force L1 | VARIABLE
IMP_F_REB_STOP_L2 | N | Suspensions | Rebound-stop force L2 | VARIABLE
IMP_F_REB_STOP_R1 | N | Suspensions | Rebound-stop force R1 | VARIABLE
IMP_F_REB_STOP_R2 | N | Suspensions | Rebound-stop force R2 | VARIABLE
IMP_F_TIEROD_L1 | N | Steering | Force on rack at tie rod L1, from external model | VARIABLE
IMP_F_TIEROD_L2 | N | Steering | Force on rack at tie rod L2, from external model | VARIABLE
IMP_F_TIEROD_R1 | N | Steering | Force on rack at tie rod R1, from external model | VARIABLE
IMP_F_TIEROD_R2 | N | Steering | Force on rack at tie rod R2, from external model | VARIABLE
IMP_GEAR_STATUS | - | Powertrain | Current gear status when min. powertrain is selected. | 0
IMP_GEAR_TRANS | - | Powertrain | Transmission gear | 0
IMP_HEAD_OBJ_1 | deg | Targets | Heading angle, moving object 1 | 0
IMP_HEAD_OBJ_2 | deg | Targets | Heading angle, moving object 2 | 0
IMP_HEAD_OBJ_3 | deg | Targets | Heading angle, moving object 3 | 0
IMP_HEAD_OBJ_4 | deg | Targets | Heading angle, moving object 4 | 0
IMP_HEAD_OBJ_5 | deg | Targets | Heading angle, moving object 5 | 0
IMP_HEAD_OBJ_6 | deg | Targets | Heading angle, moving object 6 | 0
IMP_HEAD_OBJ_7 | deg | Targets | Heading angle, moving object 7 | 0
IMP_HEAD_OBJ_8 | deg | Targets | Heading angle, moving object 8 | 0
IMP_IENG | kg-m2 | Powertrain | Combined spin inertia of engine crankshaft and torque converter input shaft | 0
IMP_INERTIA_TR | kg-m2 | Powertrain | Transmission inertia at output shaft (not including torque converter) | 0
IMP_INV_CAP_TC | Kinv | Powertrain | Inverse capacity of torque converter | 0
IMP_LAT_OBJ_1 | m | Targets | Lateral offset, moving object 1 | VARIABLE
IMP_LAT_OBJ_2 | m | Targets | Lateral offset, moving object 2 | VARIABLE
IMP_LAT_OBJ_3 | m | Targets | Lateral offset, moving object 3 | VARIABLE
IMP_LAT_OBJ_4 | m | Targets | Lateral offset, moving object 4 | VARIABLE
IMP_LAT_OBJ_5 | m | Targets | Lateral offset, moving object 5 | VARIABLE
IMP_LAT_OBJ_6 | m | Targets | Lateral offset, moving object 6 | VARIABLE
IMP_LAT_OBJ_7 | m | Targets | Lateral offset, moving object 7 | VARIABLE
IMP_LAT_OBJ_8 | m | Targets | Lateral offset, moving object 8 | VARIABLE
IMP_MENGINE | N-m | Powertrain | Engine torque applied to crankshaft from pistons | 0
IMP_MENGINE_ESC_REQUEST | N-m | Powertrain | Engine torque requested by ESC/TCS | 0
IMP_MENG_REACT | N-m | Powertrain | Reaction torque from the input shaft of torque converter to the engine. | 0
IMP_MODE_TRANS | - | Powertrain | Transmission controller mode : -1->reverse, 0->neutral, 1->open - loop gear selection, 2 - 18->closed - loop limit(maximum gear available) | 0
IMP_MUX_L1 | - | Tires | Ground longitudinal friction at the tire CTC | VARIABLE
IMP_MUX_L2 | - | Tires | Ground longitudinal friction at the tire CTC | VARIABLE
IMP_MUX_R1 | - | Tires | Ground longitudinal friction at the tire CTC | VARIABLE
IMP_MUX_R2 | - | Tires | Ground longitudinal friction at the tire CTC | VARIABLE
IMP_MUY_L1 | - | Tires | Ground lateral friction at the tire CTC | VARIABLE
IMP_MUY_L2 | - | Tires | Ground lateral friction at the tire CTC | VARIABLE
IMP_MUY_R1 | - | Tires | Ground lateral friction at the tire CTC | VARIABLE
IMP_MUY_R2 | - | Tires | Ground lateral friction at the tire CTC | VARIABLE
IMP_MX0_L1 | N-m | Tires | Roll moment at wheel center from tire | VARIABLE
IMP_MX0_L2 | N-m | Tires | Roll moment at wheel center from tire | VARIABLE
IMP_MX0_R1 | N-m | Tires | Roll moment at wheel center from tire | VARIABLE
IMP_MX0_R2 | N-m | Tires | Roll moment at wheel center from tire | VARIABLE
IMP_MXEXL1 | N-m | Suspensions | User-defined [sx] force at L1 from the sprung mass | 0
IMP_MXEXL2 | N-m | Suspensions | User-defined [sx] force at L2 from the sprung mass | 0
IMP_MXEXR1 | N-m | Suspensions | User-defined [sx] force at R1 from the sprung mass | 0
IMP_MXEXR2 | N-m | Suspensions | User-defined [sx] force at R2 from the sprung mass | 0
IMP_MXGEXL1 | N-m | Suspensions | User-defined [nx] force at L1 from the inertial reference N | 0
IMP_MXGEXL2 | N-m | Suspensions | User-defined [nx] force at L2 from the inertial reference N | 0
IMP_MXGEXR1 | N-m | Suspensions | User-defined [nx] force at R1 from the inertial reference N | 0
IMP_MXGEXR2 | N-m | Suspensions | User-defined [nx] force at R2 from the inertial reference N | 0
IMP_MXGEXT | N-m | Sprung mass | User-defined [nx] moment on sprung mass from inertial reference frame | 0
IMP_MX_A1 | N-m | Suspensions | Auxiliary roll moment for axle 1 | VARIABLE
IMP_MX_A2 | N-m | Suspensions | Auxiliary roll moment for axle 2 | VARIABLE
IMP_MX_AERO | N-m | Aerodynamics | X component of aerodynamic moment | VARIABLE
IMP_MX_EXT | N-m | Sprung mass | User-defined [sx] moment on sprung mass from inertial reference frame | 0
IMP_MX_L1 | N-m | Tires | Overturning moment at the tire CTC | VARIABLE
IMP_MX_L2 | N-m | Tires | Overturning moment at the tire CTC | VARIABLE
IMP_MX_R1 | N-m | Tires | Overturning moment at the tire CTC | VARIABLE
IMP_MX_R2 | N-m | Tires | Overturning moment at the tire CTC | VARIABLE
IMP_MY0_L1 | N-m | Tires | Spin moment at wheel center from tire | VARIABLE
IMP_MY0_L2 | N-m | Tires | Spin moment at wheel center from tire | VARIABLE
IMP_MY0_R1 | N-m | Tires | Spin moment at wheel center from tire | VARIABLE
IMP_MY0_R2 | N-m | Tires | Spin moment at wheel center from tire | VARIABLE
IMP_MYBK_L1 | N-m | Brakes | Brake moment L1 | VARIABLE
IMP_MYBK_L2 | N-m | Brakes | Brake moment L2 | VARIABLE
IMP_MYBK_R1 | N-m | Brakes | Brake moment R1 | VARIABLE
IMP_MYBK_R2 | N-m | Brakes | Brake moment R2 | VARIABLE
IMP_MYEXL1 | N-m | Suspensions | User-defined [sy] force at L1 from the sprung mass | 0
IMP_MYEXL2 | N-m | Suspensions | User-defined [sy] force at L2 from the sprung mass | 0
IMP_MYEXR1 | N-m | Suspensions | User-defined [sy] force at R1 from the sprung mass | 0
IMP_MYEXR2 | N-m | Suspensions | User-defined [sy] force at R2 from the sprung mass | 0
IMP_MYGEXL1 | N-m | Suspensions | User-defined [ny] force at L1 from the inertial reference N | 0
IMP_MYGEXL2 | N-m | Suspensions | User-defined [ny] force at L2 from the inertial reference N | 0
IMP_MYGEXR1 | N-m | Suspensions | User-defined [ny] force at R1 from the inertial reference N | 0
IMP_MYGEXR2 | N-m | Suspensions | User-defined [ny] force at R2 from the inertial reference N | 0
IMP_MYGEXT | N-m | Sprung mass | User-defined [ny] moment on sprung mass from inertial reference frame | 0
IMP_MYSM_L1 | N-m | Brakes | Ext. moment applied from sprung mass to wheel L1 | 0
IMP_MYSM_L2 | N-m | Brakes | Ext. moment applied from sprung mass to wheel L2 | 0
IMP_MYSM_R1 | N-m | Brakes | Ext. moment applied from sprung mass to wheel R1 | 0
IMP_MYSM_R2 | N-m | Brakes | Ext. moment applied from sprung mass to wheel R2 | 0
IMP_MYUSM_L1 | N-m | Brakes | Ext. moment applied from unsprung mass to wheel L1 | 0
IMP_MYUSM_L2 | N-m | Brakes | Ext. moment applied from unsprung mass to wheel L2 | 0
IMP_MYUSM_R1 | N-m | Brakes | Ext. moment applied from unsprung mass to wheel R1 | 0
IMP_MYUSM_R2 | N-m | Brakes | Ext. moment applied from unsprung mass to wheel R2 | 0
IMP_MY_AERO | N-m | Aerodynamics | Y component of aerodynamic moment | VARIABLE
IMP_MY_EXT | N-m | Sprung mass | User-defined [sy] moment on sprung mass from inertial reference frame | 0
IMP_MY_L1 | N-m | Tires | Rolling-resistance moment at the tire CTC | VARIABLE
IMP_MY_L2 | N-m | Tires | Rolling-resistance moment at the tire CTC | VARIABLE
IMP_MY_OUT_D1_L | N-m | Powertrain | Left output shaft torque of front differential | 0
IMP_MY_OUT_D1_R | N-m | Powertrain | Right output shaft torque of front differential | 0
IMP_MY_OUT_D2_L | N-m | Powertrain | Left output shaft torque of rear differential | 0
IMP_MY_OUT_D2_R | N-m | Powertrain | Right output shaft torque of rear differential | 0
IMP_MY_R1 | N-m | Tires | Rolling-resistance moment at the tire CTC | VARIABLE
IMP_MY_R2 | N-m | Tires | Rolling-resistance moment at the tire CTC | VARIABLE
IMP_MZ0_L1 | N-m | Tires | Yaw moment at wheel center from tire | VARIABLE
IMP_MZ0_L2 | N-m | Tires | Yaw moment at wheel center from tire | VARIABLE
IMP_MZ0_R1 | N-m | Tires | Yaw moment at wheel center from tire | VARIABLE
IMP_MZ0_R2 | N-m | Tires | Yaw moment at wheel center from tire | VARIABLE
IMP_MZEXL1 | N-m | Suspensions | User-defined [sz] force at L1 from the sprung mass | 0
IMP_MZEXL2 | N-m | Suspensions | User-defined [sz] force at L2 from the sprung mass | 0
IMP_MZEXR1 | N-m | Suspensions | User-defined [sz] force at R1 from the sprung mass | 0
IMP_MZEXR2 | N-m | Suspensions | User-defined [sz] force at R2 from the sprung mass | 0
IMP_MZGEXL1 | N-m | Suspensions | User-defined [nz] force at L1 from the inertial reference N | 0
IMP_MZGEXL2 | N-m | Suspensions | User-defined [nz] force at L2 from the inertial reference N | 0
IMP_MZGEXR1 | N-m | Suspensions | User-defined [nz] force at R1 from the inertial reference N | 0
IMP_MZGEXR2 | N-m | Suspensions | User-defined [nz] force at R2 from the inertial reference N | 0
IMP_MZGEXT | N-m | Sprung mass | User-defined [nz] moment on sprung mass from inertial reference frame | 0
IMP_MZ_AERO | N-m | Aerodynamics | Z component of aerodynamic moment | VARIABLE
IMP_MZ_EXT | N-m | Sprung mass | User-defined [sz] moment on sprung mass from inertial reference frame | 0
IMP_MZ_L1 | N-m | Tires | Aligning moment at the tire CTC | VARIABLE
IMP_MZ_L2 | N-m | Tires | Aligning moment at the tire CTC | VARIABLE
IMP_MZ_R1 | N-m | Tires | Aligning moment at the tire CTC | VARIABLE
IMP_MZ_R2 | N-m | Tires | Aligning moment at the tire CTC | VARIABLE
IMP_M_BOOST_EXT | N-m | Steering | Steering gear boost torque (applies to internal steer model only) | VARIABLE
IMP_M_DIFF_D1 | N-m | Powertrain | Torque difference of front differential | 0
IMP_M_DIFF_D2 | N-m | Powertrain | Torque difference of rear differential | 0
IMP_M_DIFF_D3 | N-m | Powertrain | Torque difference of transfer case | 0
IMP_M_KP_L1 | N-m | Steering | Additional kingpin torque reacted at sprung mass | 0
IMP_M_KP_L2 | N-m | Steering | Additional kingpin torque reacted at sprung mass | 0
IMP_M_KP_R1 | N-m | Steering | Additional kingpin torque reacted at sprung mass | 0
IMP_M_KP_R2 | N-m | Steering | Additional kingpin torque reacted at sprung mass | 0
IMP_M_LOCKUP_CLUTCH_CAP | N-m | Powertrain | Maximum torque capacity of the torque converter lockup clutch | VARIABLE
IMP_M_OUT_D3_F | N-m | Powertrain | Output shaft torque of transfer case to front differential | 0
IMP_M_OUT_D3_R | N-m | Powertrain | Output shaft torque of transfer case to rear differential | 0
IMP_M_OUT_TC | N-m | Powertrain | Output shaft torque of torque converter | 0
IMP_M_OUT_TR | N-m | Powertrain | Transmission output shaft torque | 0
IMP_M_TBAR_EXT | N-m | Steering | Steering column reaction torque from external model | 0
IMP_M_TIEROD_L1 | N-m | Steering | Moment at Pitman arm due to load in tie rod L1,from external model | VARIABLE
IMP_M_TIEROD_L2 | N-m | Steering | Moment at Pitman arm due to load in tie rod L2,from external model | VARIABLE
IMP_M_TIEROD_R1 | N-m | Steering | Moment at Pitman arm due to load in tie rod R1,from external model | VARIABLE
IMP_M_TIEROD_R2 | N-m | Steering | Moment at Pitman arm due to load in tie rod R2,from external model | VARIABLE
IMP_PBK_L1 | MPa | Brakes | Brake actuator pressure L1 | VARIABLE
IMP_PBK_L2 | MPa | Brakes | Brake actuator pressure L2 | VARIABLE
IMP_PBK_R1 | MPa | Brakes | Brake actuator pressure R1 | VARIABLE
IMP_PBK_R2 | MPa | Brakes | Brake actuator pressure R2 | VARIABLE
IMP_PCON_BK | MPa | Brakes | Brake master cylinder pressure | VARIABLE
IMP_PCTL_L1 | MPa | Brakes | Control pressure (without dynamics) for brake actuator L1 | VARIABLE
IMP_PCTL_L2 | MPa | Brakes | Control pressure (without dynamics) for brake actuator L2 | VARIABLE
IMP_PCTL_R1 | MPa | Brakes | Control pressure (without dynamics) for brake actuator R1 | VARIABLE
IMP_PCTL_R2 | MPa | Brakes | Control pressure (without dynamics) for brake actuator R2 | VARIABLE
IMP_PDEL_L1 | MPa | Brakes | Delivery pressure (after proportioning) for brake L1 | VARIABLE
IMP_PDEL_L2 | MPa | Brakes | Delivery pressure (after proportioning) for brake L2 | VARIABLE
IMP_PDEL_R1 | MPa | Brakes | Delivery pressure (after proportioning) for brake R1 | VARIABLE
IMP_PDEL_R2 | MPa | Brakes | Delivery pressure (after proportioning) for brake R2 | VARIABLE
IMP_PITCH_OBJ_1 | deg | Targets | Pitch angle of moving object 1 | 0
IMP_PITCH_OBJ_2 | deg | Targets | Pitch angle of moving object 2 | 0
IMP_PITCH_OBJ_3 | deg | Targets | Pitch angle of moving object 3 | 0
IMP_PITCH_OBJ_4 | deg | Targets | Pitch angle of moving object 4 | 0
IMP_PITCH_OBJ_5 | deg | Targets | Pitch angle of moving object 5 | 0
IMP_PITCH_OBJ_6 | deg | Targets | Pitch angle of moving object 6 | 0
IMP_PITCH_OBJ_7 | deg | Targets | Pitch angle of moving object 7 | 0
IMP_PITCH_OBJ_8 | deg | Targets | Pitch angle of moving object 8 | 0
IMP_PLIN_L1 | MPa | Brakes | Brake line pressure L1 before proportioning | VARIABLE
IMP_PLIN_L2 | MPa | Brakes | Brake line pressure L2 before proportioning | VARIABLE
IMP_PLIN_R1 | MPa | Brakes | Brake line pressure R1 before proportioning | VARIABLE
IMP_PLIN_R2 | MPa | Brakes | Brake line pressure R2 before proportioning | VARIABLE
IMP_PWR_ENGINE_AV | kW | Powertrain | Available power of external engine, needed for closed-loop speed control when an external engine model is used. | VARIABLE
IMP_RM_TC | - | Powertrain | Torque ratio: torque converter output / input | 0
IMP_ROLL_OBJ_1 | deg | Targets | Roll angle of moving object 1 | 0
IMP_ROLL_OBJ_2 | deg | Targets | Roll angle of moving object 2 | 0
IMP_ROLL_OBJ_3 | deg | Targets | Roll angle of moving object 3 | 0
IMP_ROLL_OBJ_4 | deg | Targets | Roll angle of moving object 4 | 0
IMP_ROLL_OBJ_5 | deg | Targets | Roll angle of moving object 5 | 0
IMP_ROLL_OBJ_6 | deg | Targets | Roll angle of moving object 6 | 0
IMP_ROLL_OBJ_7 | deg | Targets | Roll angle of moving object 7 | 0
IMP_ROLL_OBJ_8 | deg | Targets | Roll angle of moving object 8 | 0
IMP_ROT_D3_F | rev | Powertrain | Output shaft rotation of transfer case to front differential | 0
IMP_ROT_D3_R | rev | Powertrain | Output shaft rotation of transfer case to rear differential | 0
IMP_ROT_TRANS | rev | Powertrain | Transmission output rotation (external transfer case or external differential only) | 0
IMP_RR_SURF_L1 | - | Tires | Rolling-resistance coefficient for road surface at the tire CTC | VARIABLE
IMP_RR_SURF_L2 | - | Tires | Rolling-resistance coefficient for road surface at the tire CTC | VARIABLE
IMP_RR_SURF_R1 | - | Tires | Rolling-resistance coefficient for road surface at the tire CTC | VARIABLE
IMP_RR_SURF_R2 | - | Tires | Rolling-resistance coefficient for road surface at the tire CTC | VARIABLE
IMP_R_EFF_D1 | - | Powertrain | Efficiency of front differential | 0
IMP_R_EFF_D2 | - | Powertrain | Efficiency of rear differential | 0
IMP_R_EFF_D3 | - | Powertrain | Efficiency of transfer case | 0
IMP_R_EFF_TR | - | Powertrain | Efficiency of transmission | 0
IMP_R_GEAR_D1 | - | Powertrain | Gear ratio of front differential | 0
IMP_R_GEAR_D2 | - | Powertrain | Gear ratio of rear differential | 0
IMP_R_GEAR_D3 | - | Powertrain | Gear ratio of transfer case | 0
IMP_R_GEAR_TR | - | Powertrain | Gear ratio of transmission | 0
IMP_R_REAR_BIAS_D3 | - | Powertrain | Fraction torque on rear driveshaft at transfer case | 0
IMP_R_STR_EXT_L1 | - | Steering | Overall steer ratio for wheel L1 with external steer model, used by the closed loop steering controller (driver model) | VARIABLE
IMP_R_STR_EXT_L2 | - | Steering | Overall steer ratio for wheel L2 with external steer model, used by the closed loop steering controller (driver model) | VARIABLE
IMP_R_STR_EXT_R1 | - | Steering | Overall steer ratio for wheel R1 with external steer model, used by the closed loop steering controller (driver model) | VARIABLE
IMP_R_STR_EXT_R2 | - | Steering | Overall steer ratio for wheel R2 with external steer model, used by the closed loop steering controller (driver model) | VARIABLE
IMP_SPEED | km/h | Speed controller | Imported target speed for speed controller | VARIABLE
IMP_STEER_CON_L1 | deg | Steering | Steering gear output angle for wheel L1 (input to nonlinear steering kinematics table) from external model | VARIABLE
IMP_STEER_CON_L2 | deg | Steering | Steering gear output angle for wheel L2 (input to nonlinear steering kinematics table) from external model | VARIABLE
IMP_STEER_CON_R1 | deg | Steering | Steering gear output angle for wheel R1 (input to nonlinear steering kinematics table) from external model | VARIABLE
IMP_STEER_CON_R2 | deg | Steering | Steering gear output angle for wheel R2 (input to nonlinear steering kinematics table) from external model | VARIABLE
IMP_STEER_L1 | deg | Steering | Road wheel L1 steer angle due to the steering system, (NOT ride/roll steer) from external model | VARIABLE
IMP_STEER_L2 | deg | Steering | Road wheel L2 steer angle due to the steering system, (NOT ride/roll steer) from external model | VARIABLE
IMP_STEER_R1 | deg | Steering | Road wheel R1 steer angle due to the steering system, (NOT ride/roll steer) from external model | VARIABLE
IMP_STEER_R2 | deg | Steering | Road wheel R2 steer angle due to the steering system, (NOT ride/roll steer) from external model | VARIABLE
IMP_STEER_RACK_CON_L1 | mm | Steering | Steering rack position for wheel L1 (input to nonlinear steering kinematics table) from external model | VARIABLE
IMP_STEER_RACK_CON_L2 | mm | Steering | Steering rack position for wheel L2 (input to nonlinear steering kinematics table) from external model | VARIABLE
IMP_STEER_RACK_CON_R1 | mm | Steering | Steering rack position for wheel R1 (input to nonlinear steering kinematics table) from external model | VARIABLE
IMP_STEER_RACK_CON_R2 | mm | Steering | Steering rack position for wheel R2 (input to nonlinear steering kinematics table) from external model | VARIABLE
IMP_STEER_SW | deg | Steering | Steering wheel angle | VARIABLE
IMP_STEER_T_IN | N-m | Steering | Steering input torque | VARIABLE
IMP_S_OBJ_1 | m | Targets | Station of moving object 1 | 0
IMP_S_OBJ_2 | m | Targets | Station of moving object 2 | 0
IMP_S_OBJ_3 | m | Targets | Station of moving object 3 | 0
IMP_S_OBJ_4 | m | Targets | Station of moving object 4 | 0
IMP_S_OBJ_5 | m | Targets | Station of moving object 5 | 0
IMP_S_OBJ_6 | m | Targets | Station of moving object 6 | 0
IMP_S_OBJ_7 | m | Targets | Station of moving object 7 | 0
IMP_S_OBJ_8 | m | Targets | Station of moving object 8 | 0
IMP_THROTTLE_ENGINE | - | Powertrain | Open loop throttle control | VARIABLE
IMP_VIS_OBJ_1 | - | Targets | Visibility of moving object 1 | 0
IMP_VIS_OBJ_2 | - | Targets | Visibility of moving object 2 | 0
IMP_VIS_OBJ_3 | - | Targets | Visibility of moving object 3 | 0
IMP_VIS_OBJ_4 | - | Targets | Visibility of moving object 4 | 0
IMP_VIS_OBJ_5 | - | Targets | Visibility of moving object 5 | 0
IMP_VIS_OBJ_6 | - | Targets | Visibility of moving object 6 | 0
IMP_VIS_OBJ_7 | - | Targets | Visibility of moving object 7 | 0
IMP_VIS_OBJ_8 | - | Targets | Visibility of moving object 8 | 0
IMP_WIND_HEADING | deg | Aerodynamics | Heading (yaw) angle of wind relative to global X: when vehicle yaw is zero, then 0 deg -> tailwind, 90 deg -> from right, 180 deg -> headwind | VARIABLE
IMP_WIND_SPEED | km/h | Aerodynamics | Absolute wind speed | VARIABLE
IMP_XDMP_EXT_L1 | mm | Suspensions | Compression of damper L1 | VARIABLE
IMP_XDMP_EXT_L2 | mm | Suspensions | Compression of damper L2 | VARIABLE
IMP_XDMP_EXT_R1 | mm | Suspensions | Compression of damper R1 | VARIABLE
IMP_XDMP_EXT_R2 | mm | Suspensions | Compression of damper R2 | VARIABLE
IMP_XJST_EXT_L1 | mm | Suspensions | Compression for jounce stop L1 | VARIABLE
IMP_XJST_EXT_L2 | mm | Suspensions | Compression for jounce stop L2 | VARIABLE
IMP_XJST_EXT_R1 | mm | Suspensions | Compression for jounce stop R1 | VARIABLE
IMP_XJST_EXT_R2 | mm | Suspensions | Compression for jounce stop R2 | VARIABLE
IMP_XRST_EXT_L1 | mm | Suspensions | Compression for rebound stop L1 | VARIABLE
IMP_XRST_EXT_L2 | mm | Suspensions | Compression for rebound stop L2 | VARIABLE
IMP_XRST_EXT_R1 | mm | Suspensions | Compression for rebound stop R1 | VARIABLE
IMP_XRST_EXT_R2 | mm | Suspensions | Compression for rebound stop R2 | VARIABLE
IMP_X_OBJ_1 | m | Targets | X coordinate of moving object 1 | 0
IMP_X_OBJ_2 | m | Targets | X coordinate of moving object 2 | 0
IMP_X_OBJ_3 | m | Targets | X coordinate of moving object 3 | 0
IMP_X_OBJ_4 | m | Targets | X coordinate of moving object 4 | 0
IMP_X_OBJ_5 | m | Targets | X coordinate of moving object 5 | 0
IMP_X_OBJ_6 | m | Targets | X coordinate of moving object 6 | 0
IMP_X_OBJ_7 | m | Targets | X coordinate of moving object 7 | 0
IMP_X_OBJ_8 | m | Targets | X coordinate of moving object 8 | 0
IMP_YAW_OBJ_1 | deg | Targets | Yaw angle of moving object 1 | 0
IMP_YAW_OBJ_2 | deg | Targets | Yaw angle of moving object 2 | 0
IMP_YAW_OBJ_3 | deg | Targets | Yaw angle of moving object 3 | 0
IMP_YAW_OBJ_4 | deg | Targets | Yaw angle of moving object 4 | 0
IMP_YAW_OBJ_5 | deg | Targets | Yaw angle of moving object 5 | 0
IMP_YAW_OBJ_6 | deg | Targets | Yaw angle of moving object 6 | 0
IMP_YAW_OBJ_7 | deg | Targets | Yaw angle of moving object 7 | 0
IMP_YAW_OBJ_8 | deg | Targets | Yaw angle of moving object 8 | 0
IMP_Y_OBJ_1 | m | Targets | Y coordinate of moving object 1 | 0
IMP_Y_OBJ_2 | m | Targets | Y coordinate of moving object 2 | 0
IMP_Y_OBJ_3 | m | Targets | Y coordinate of moving object 3 | 0
IMP_Y_OBJ_4 | m | Targets | Y coordinate of moving object 4 | 0
IMP_Y_OBJ_5 | m | Targets | Y coordinate of moving object 5 | 0
IMP_Y_OBJ_6 | m | Targets | Y coordinate of moving object 6 | 0
IMP_Y_OBJ_7 | m | Targets | Y coordinate of moving object 7 | 0
IMP_Y_OBJ_8 | m | Targets | Y coordinate of moving object 8 | 0
IMP_ZGND_L1 | m | Tires | Z coordinate of ground at the tire CTC | VARIABLE
IMP_ZGND_L2 | m | Tires | Z coordinate of ground at the tire CTC | VARIABLE
IMP_ZGND_R1 | m | Tires | Z coordinate of ground at the tire CTC | VARIABLE
IMP_ZGND_R2 | m | Tires | Z coordinate of ground at the tire CTC | VARIABLE
IMP_Z_OBJ_1 | m | Targets | Z coordinate of moving object 1 | 0
IMP_Z_OBJ_2 | m | Targets | Z coordinate of moving object 2 | 0
IMP_Z_OBJ_3 | m | Targets | Z coordinate of moving object 3 | 0
IMP_Z_OBJ_4 | m | Targets | Z coordinate of moving object 4 | 0
IMP_Z_OBJ_5 | m | Targets | Z coordinate of moving object 5 | 0
IMP_Z_OBJ_6 | m | Targets | Z coordinate of moving object 6 | 0
IMP_Z_OBJ_7 | m | Targets | Z coordinate of moving object 7 | 0
IMP_Z_OBJ_8 | m | Targets | Z coordinate of moving object 8 | 0